## Readme
Color code for cells
Applicant data must be entered
Value/information generated automatically, no applicant data must be entered
Cell to copy in Allocation matrix in "Allocation" worksheet
123456 | Value to add directly in the Fuel Pathway but not in the Allocation matrix (value is calculated automatically)
123456 | Value to add directly in the Fuel Pathway but not in the Allocation matrix (value must be calculated manually by applicant)
Name | Name of element (to be used to rename generic names in Data Workbook and Fuel Pathway)
Comment | Comment included in the Data Workbook to provide additional information, clarification or instructions to applicant
Intended application
The Fuel Life Cycle Assessment (LCA) Model has been developed to model the life cycle of liquid and gaseous low-carbon-intensity fuels (LCIF) and other energy sources (e.g. electricity, hydrogen, fossil fuels, etc.). The Fuel Life Cycle Assessment (LCA) Model must be used to calculate the carbon intensity (CI) of fuels under the Clean Fuel Regulations (CFR). The following documents and tools should be consulted and used in parallel if calculating a CI under the CFR:
• The CFR Specifications for Fuel LCA Model CI Calculations is the central document to consult to determine a CI value using the Fuel LCA Model. It provides the main instructions to enter data in the Data Workbook and in the Fuel LCA Model and specifies the main CI calculation rules.
• The CFR Supplemental Specifications (Annex 2 of the CFR Specifications for Fuel LCA Model CI Calculations) provide additional specifications for each fuel, material input, or energy source being used to determine a CI value using an existing pathway from the Fuel LCA Model. It is recommended that the applicant first reads the main sections of this document to understand the general requirements to calculate a CI value.
• The CFR Specifications for Fuel or Other Energy Source for Vehicles (Annex 3 of the CFR Specifications for Fuel LCA Model CI Calculations) provide specifications for each fuel or other energy source for vehicles (FOESV) to determine a CI value using dedicated FOESV pathways from the Fuel LCA Model.
• The CFR Data Workbook is a spreadsheet that helps convert applicant data into data for input into the Fuel LCA Model. For the purpose of the CFR, it must be used to carry out all calculations (i.e., unit conversion, calculation of allocation factors, etc.) prior to data entry in the Fuel LCA Model. For a new pathway, the CFR Data Workbook may require some modifications and must be submitted as part of the application.
• The GoC Fuel LCA Model Database are the main components of the Fuel LCA Model that must be uploaded in the openLCA modelling software. The Data Library provides a selection of life cycle emission factors (called system processes) that can be used to populate predefined life cycle models stored in the Fuel Pathways folder of the Fuel LCA Model.
• The Fuel LCA Model User Manual provides information about the concepts and terms used in this document (the CFR Specifications for Fuel LCA Model CI Calculations). It also provides technical guidance on how to perform basic operations in the openLCA software that are required for CI calculations. This document (the CFR Specifications for Fuel LCA Model CI Calculations) includes references to sections of the Fuel LCA Model User Manual.
• The Fuel LCA Model Methodology describes the methodology, data sources, and assumptions that were used in the development of the Fuel LCA Model and provides the rationale supporting the methodological approach.

## General - LCIF Producer
Use this worksheet to describe the fuel production facility and fuels produced.
Identification of fuel production facility
| Name of the fuel production facility | Conventional Bioethanol Plant Example
| Location of the fuel production facility (province, US state or other country) | Ontario, Canada
| Civic address or GPS coordinates of the facility | 123 Wellington Avenue, Toronto, ON, A1B 2C3
Additional notes (optional)
Description of fuel pathway
| Enter description of production technology | Conventional bioethanol produced from corn and wheat (non durum) | ex. Conventional bioethanol produced from grain crops.
| Type of fuel pathway used | Existing fuel pathway | If a CI application does not include any new pathway elements, select "Existing fuel pathway". If a CI application includes an element in an approved new pathway application, select "New fuel pathway" and fill out the "Description of new pathway(s)" section.
| If "existing pathway" used, name of fuel pathway used | Bioethanol
Description of new pathway(s)
| New Pathway ID | Description of new pathway(s) elements used in the CI application | Explain the elements included in the new pathway that apply to the CI application.
New Pathway Alphanumeric ID 1
New Pathway Alphanumeric ID 2
New Pathway Alphanumeric ID 3
Add rows as needed
List of fuel(s) produced at the facility
| Fuel type | Is this fuel part of the application for carbon intensity determination? | If a fuel is not part of the CI application, it must be treated as a co-product.
| Bioethanol | Yes | To be considered as a fuel, it must have been sold as a product to an external party.
| Select fuel type | Select answer
| Select fuel type | Select answer
| Select fuel type | Select answer
Add rows as needed
For new pathway application because a fuel type produced at the fuel production facility is not available in the Fuel LCA Model
This section must only be filled by applicants who apply to a new pathway for a fuel type not available in the Fuel LCA Model.
| Fuel type | Is this fuel part of the application for a carbon intensity determination?
| Enter the new fuel type name here | Select answer
| Enter the new fuel type name here | Select answer
| Enter the new fuel type name here | Select answer
Add rows as needed
Reporting period
Must cover a period of 24 months or a minimum of 3 months for a provisional CI.
|  | Month | Year
| Beginning | June | 2022
| End | May | 2024

## ECCC Parameters
Unit conversion
Mass | g | kg | metric tonne | lb | short ton | long ton
1 g = | 1 | 0.001 | 1e-06 | 0.0022046 | 1.1023e-06 | 9.8421e-07
1 kg = | 1000 | 1 | 0.001 | 2.2046 | 0.0011023 | 0.00098421
1 metric tonne = | 1000000 | 1000 | 1 | 2204.586 | 1.1023 | 0.98421
1 lb = | 453.5924 | 0.45359 | 0.00045359 | 1 | 0.0005 | 0.00044644
1 short ton = | 907184.7 | 907.1847 | 0.90718 | 2000 | 1 | 0.89286
1 long ton = | 1016047 | 1016.047 | 1.016 | 2240.0002 | 1.12 | 1
Volume | m3 | ml | L | US gal | Imp gal | ft3 | bbl
1 m3 = | 1 | 1000000 | 1000 | 263.1579 | 219.9688 | 35.3357 | 6.2898
1 ml = | 1e-06 | 1 | 0.001 | 0.00026316 | 0.00021997 | 3.5336e-05 | 6.2898e-06
1 L = | 0.001 | 1000 | 1 | 0.26316 | 0.21997 | 0.035336 | 0.0062898
1 US gal = | 0.0037854 | 3785.4 | 3.7854 | 1 | 0.83267 | 0.13376 | 0.02381
1 Imp gal = | 0.0045461 | 4546.1 | 4.5461 | 1.201 | 1 | 0.16054 | 0.028594
1 ft3 = | 0.028317 | 28316.85 | 28.3169 | 7.4805 | 6.2288 | 1 | 0.178
1 bbl = | 0.15899 | 158987.3 | 158.9873 | 42 | 34.9722 | 5.6179 | 1
Energy | J | kJ | MJ | GJ | Wh | kWh | MWh | GWh | BTU | MMBtu | kcal
1 J = | 1 | 0.001 | 1e-06 | 1e-09 | 0.000278 | 2.78e-07 | 2.78e-10 | 2.78e-13 | 0.00094782 | 9.4782e-10 | 0.00023885
1kJ = | 1000 | 1 | 0.001 | 1e-06 | 0.278 | 0.000278 | 2.78e-07 | 2.78e-10 | 0.94782 | 9.4782e-07 | 0.23885
1 MJ = | 1000000 | 1000 | 1 | 0.001 | 278 | 0.278 | 0.000278 | 2.78e-07 | 947.8171 | 0.00094782 | 238.8459
1 GJ = | 1000000000 | 1000000 | 1000 | 1 | 278000 | 278 | 0.278 | 0.000278 | 947817.1 | 0.94782 | 238845.8966
1Wh = | 3600 | 3.6 | 0.0036 | 3.6e-06 | 1 | 0.001 | 1e-06 | 1e-09 | 3.4121 | 3.4121e-06 | 0.85916
1 kWh = | 3600000 | 3600 | 3.6 | 0.0036 | 1000 | 1 | 0.001 | 1e-06 | 3412.142 | 0.0034121 | 859.1579
1 MWh = | 3600000000 | 3600000 | 3600 | 3.6 | 1000000 | 1000 | 1 | 0.001 | 3412142 | 3.4121 | 859157.9
1 GWh = | 3600000000000 | 3600000000 | 3600000 | 3600 | 1000000000 | 1000000 | 1000 | 1 | 3412142000 | 3412.142 | 859157900
1 BTU = | 1055.056 | 1.0551 | 0.0010551 | 1.0551e-06 | 0.29307 | 0.00029307 | 2.9307e-07 | 2.9307e-10 | 1 | 1e-06 | 0.252
1 MMBtu = | 1055056000 | 1055056 | 1055.056 | 1.0551 | 293071.1 | 293.0711 | 0.29307 | 0.00029307 | 1000000 | 1 | 251995.7605
1 kcal = | 4186.8 | 4.1868 | 0.0041868 | 4.1868e-06 | 1.1639 | 0.0011639 | 1.1639e-06 | 1.1639e-09 | 3.9683 | 3.9683e-06 | 1
Distance | J: km; kJ: mile; MJ: nautical mile
km | J: 1; kJ: 0.6215; MJ: 0.54
mile | J: 1.609; kJ: 1; MJ: 0.869
nautical mile | J: 1.852; kJ: 1.151; MJ: 1
Feedstock
Feedstock category | J: Feedstock type; kJ: Density; MJ: Unit; GJ: Source
Grains | J: Barley; kJ: 48; MJ: wet lbs/bushel; GJ: US Grain Council - Converting Grain Units. Available at: https://grains.org/markets-tools-data/tools/converting-grain-units/
| Corn | 56 | wet lbs/bushel | US Grain Council - Converting Grain Units. Available at: https://grains.org/markets-tools-data/tools/converting-grain-units/
| Wheat | 60 | wet lbs/bushel | US Grain Council - Converting Grain Units. Available at: https://grains.org/markets-tools-data/tools/converting-grain-units/
| Sorghum | 56 | wet lbs/bushel | US Grain Council - Converting Grain Units. Available at: https://grains.org/markets-tools-data/tools/converting-grain-units/
Field peas | J: Field peas; kJ: 60; MJ: wet lbs/bushel; GJ: US Grain Council - Converting Grain Units. Available at: https://grains.org/markets-tools-data/tools/converting-grain-units/
Vegetable oils | J: Corn oil; kJ: 0.915; MJ: kg/L; GJ: GHGenius 5.01e (tab "Fuel Char"), based on density for canola oil
| Vegetable oil from oilseeds | 0.915 | kg/L | GHGenius 5.01e (tab "Fuel Char"), based on density for canola oil
Animal byproducts and other oil feedstocks | J: Animal fat; kJ: 0.884; MJ: kg/L; GJ: GHGenius 5.01e (tab "Fuel Char"), based on density for tallow
| Raw used cooking oil (UCO) | 0.91 | kg/L | GHGenius 5.01e (tab "Fuel Char"), based on density for used oil
| Yellow grease | 0.884 | kg/L | GHGenius 5.01e (tab "Fuel Char")
Wood fibres | J: Wood chips, from unmerchantable logs; kJ: 12.1; MJ: dry lbs/ft3; GJ: NRCAN's Solid Biofuels Bulletin No. 2"*
| Wood pellets, from sawmill co-products | 34.04 | dry lbs/ft3 | NRCAN's Solid Biofuels Bulletin No. 2"*
| Wood pellets, from unmerchantable logs | 34.04 | dry lbs/ft3 | NRCAN's Solid Biofuels Bulletin No. 2"*
*: Density values for wood fibres are based on parameters from NRCAN's "Solid Biofuels Bulletin No. 2" (see Table 2). Available at: https://www.nrcan.gc.ca/sites/www.nrcan.gc.ca/files/NRCAN_BB_no2_e_indd.pdf
Low carbon intensity fuels (LCIF)
LCIF | J: HHV (MJ/kg)*; kJ: Source; Wh: Density (kg/m3)*; kWh: Source; BTU: HHV (MJ/L) | Source
Bioethanol | J: 29.67; kJ: Developed by ECCC based on references used for the NIR; Wh: 789.3; kWh: Developed by ECCC based on references used for the NIR; BTU: 23.42 | calculated
Biodiesel | J: 39.89; kJ: Developed by ECCC based on references used for the NIR; Wh: 882; kWh: Developed by ECCC based on references used for the NIR; BTU: 35.18 | calculated
Biogas | J: 14.6457; kJ: Assumed 50/50 mix of methane and CO2; Wh: 1.27; kWh: Assumed 50/50 mix of methane and CO2; BTU: 0.0186 | Assumed 50/50 mix of methane and CO2
Hydrogenation derived renewable diesel (HDRD) / Renewable Diesel (RD) | J: 46.63; kJ: CA-GREET3.0 model ("Fuel_Specs" tab); Wh: 748.9279; kWh: Calculated based on GREET 2018. Refer to "HHV GREET Calcs.xlsx"; BTU: 34.92 | calculated
Sustainable aviation fuel (SAF) | J: 47.17; kJ: CA-GREET3.0 model ("JetFuel_WTP" tab); Wh: 771.6; kWh: Neste MY Sustainable Aviation Fuel Product Data Sheet; BTU: 36.3964 | calculated
Renewable propane, gaseous | J: 51.34; kJ: Assumed to be the same as fossil propane; Wh: 1.8839; kWh: Assumed to be the same as fossil propane (gaseous); BTU: 0.09672 | calculated
Renewable propane, liquid | J: 51.34; kJ: Assumed to be the same as fossil propane; Wh: 493; kWh: Assumed to be the same as fossil propane; BTU: 25.31 | calculated
Renewable natural gas, gaseous | J: 54.03; kJ: Assumed to be the same as gaseous natural gas; Wh: 0.7105; kWh: Assumed to be the same as gaseous natural gas; BTU: 0.038388 | Assumed to be the same as gaseous natural gas
Renewable natural gas, liquid | J: 55.21; kJ: Assumed to be the same as liquid natural gas; Wh: 428.2; kWh: Assumed to be the same as liquid natural gas; BTU: 23.64 | Assumed to be the same as liquid natural gas
Hydrogen, gaseous | J: 141.92; kJ: CA-GREET3.0 model ("Fuel_Specs" tab); Wh: 0.0852; kWh: NIST Chemistry WebBook, SRD 69; BTU: 0.012092 | calculated
Hydrogen, liquid | J: 141.8; kJ: CA-GREET3.0 model ("Fuel_Specs" tab); Wh: 70.8; kWh: CA-GREET3.0 model ("Fuel_Specs" tab); BTU: 10.04 | calculated
*: for gaseous LCIFs, HHV and density are provided for a volume at standard conditions (15°C and 1 atm)
Co-products
LCIF | Co-product | HHV (MJ/kg dry basis) | Density (kg/m3) | HHV (MJ/L) | Source |  |  | Note
Bioethanol | Animal feed (including DDG, DDGS, MDG, MDGs, WDG,WDGS, gluten feed, gluten meal, germ) | 21.75 | N/A | N/A | Morey et al. (2009)1 |  |  | It is assumed that all animal feeds have the same HHV value based on the most conservative HHV for DGS from Morey et al. (2009).
| Corn oil | 36.55 | N/A | N/A | EPA (2018)2
| Syrup, thin sillage | 19.73 | N/A | N/A | Morey et al. (2009)1
| Lignin | 25.6 | N/A | N/A | GHGenius 5.01e (tab "Coprods")
Biodiesel | J: Distillation bottoms; kJ: 42.21; MJ: N/A; GJ: N/A; Wh: GREET1_2022 ("Fuel_Specs" tab)
| Free fatty acids | 42.21 | N/A | N/A | GREET1_2022 ("Fuel_Specs" tab)
| Glycerin | 18.1 | N/A | N/A | GHGenius 5.01e (tab "Coprods")
Renewable hydrocarbon biofuels | J: Biochar; kJ: 22.0004; MJ: N/A; GJ: N/A; Wh: CA-GREET3.0 model ("Fuel_Specs" tab)
1: R. V. Morey, D. L. Hatfield, R. Sears, D. Haak, D. G. Tiffany, &amp; N. Kaliyan. (2009). Fuel properties of biomass feed streams at ethanol plants. Applied Engineering in Agriculture, 25(1), 57–64. https://doi.org/10.13031/2013.25421
2: EPA (2018). Emission Factors for Greenhouse Gas Inventories. Available at: https://www.epa.gov/sites/default/files/2018-03/documents/emission-factors_mar_2018_0.pdf
Material inputs
Chemical | J: Density (kg/m3); kJ: Source
Methanol | J: 794.1014; kJ: CA-GREET3.0 model ("Fuel_Specs" tab)
Hydrogen, gaseous | J: 0.0852; kJ: NIST Chemistry WebBook, SRD 69
Hydrogen, liquid | J: 70.8; kJ: CA-GREET3.0 model ("Fuel_Specs" tab)
Fuel inputs
Type of energy fuel | J: Energy fuel; kJ: HHV (MJ/kg); MJ: Source; kWh: Density (kg/m3); MWh: Source | HHV (MJ/L) | Source
Fossil fuels | J: Aviation fuel; kJ: 46.32; MJ: Calculated; kWh: 807.4; MWh: Based on value from the NIR database | 37.4 | Based on value from the NIR database
| J: Coal, bituminous; kJ: 28.37; MJ: Based on value from the NIR database; kWh: -; MWh: - | - | -
| J: Coal, lignite; kJ: 16.29; MJ: Based on value from the NIR database; kWh: -; MWh: - | - | -
| J: Coal, sub-bituminous; kJ: 18.44; MJ: Based on value from the NIR database; kWh: -; MWh: - | - | -
| J: Diesel; kJ: 45.5; MJ: Developed by ECCC based on references used for the NIR; kWh: 842.9; MWh: Based on value from the NIR database | 38.35 | Calculated
| J: Gasoline; kJ: 45.8; MJ: Developed by ECCC based on references used for the NIR; kWh: 730.4; MWh: Based on value from the NIR database | 33.45 | Calculated
| J: Heavy fuel oil; kJ: 42.81; MJ: Calculated; kWh: 992.8; MWh: Based on value from the NIR database | 42.5 | Calculated
| J: Kerosene; kJ: 46.67; MJ: Calculated; kWh: 807.4; MWh: Based on value from the NIR database | 37.68 | Calculated
| J: Light fuel oil; kJ: 46.22; MJ: Calculated; kWh: 839.5; MWh: Based on value from the NIR database | 38.8 | Calculated
| J: Liquefied petroleum gas (LPG); kJ: 52.04; MJ: Calculated; kWh: 507.5; MWh: Based on value from the NIR database | 26.41 | Calculated
| J: Natural gas, gaseous; kJ: 54.03; MJ: Calculated; kWh: 0.7105; MWh: Enbridge. Learn about natural gas-Chemical composition of natural gas. Available at:https://www.enbridgegas.com/about-enbridge-gas/learn-about-natural-gas. Properties at standard conditions. | 0.038388 | CA-GREET3.0 model ("Fuel_Specs" tab)
| J: Natural gas, liquid; kJ: 55.21; MJ: Calculated; kWh: 428.2; MWh: CA-GREET3.0 model ("Fuel_Specs" tab) | 23.64 | CA-GREET3.0 model ("Fuel_Specs" tab)
| J: Petcoke; kJ: 36.24; MJ: Calculated; kWh: 1199.3; MWh: Based on value from the NIR database | 43.46 | Based on value from the NIR database
| J: Propane, gaseous; kJ: 51.34; MJ: Calculated; kWh: 1.8839; MWh: CA-GREET3.0 model ("Fuel_Specs" tab) | 0.09672 | Calculated
| J: Propane, liquid; kJ: 51.34; MJ: Calculated; kWh: 493; MWh: Based on value from the NIR database | 25.31 | Based on value from the NIR database
| J: Stove oil; kJ: 46.22; MJ: Assumed to be the same as LFO; kWh: 839.5; MWh: Assumed to be the same as LFO | 38.8 | Assumed to be the same as LFO
Other energy sources | J: Purchased steam; kJ: 2.79; MJ: GHGenius 5.01e; kWh: -; MWh: - | - | -
Renewable fuels | J: Pellets, from agricultural residues; kJ: 18.3; MJ: GREET 2018; kWh: -; MWh: - | - | -
| J: Wood chips from sawmill co-products; kJ: 19.09; MJ: NRCAN's Solid Biofuels Bulletin No. 2"2; kWh: -; MWh: - | - | -
| J: Wood pellets from sawmill co-products; kJ: 18.89; MJ: NRCAN's Solid Biofuels Bulletin No. 2"2; kWh: -; MWh: - | - | -
1: HHV for corn stover pellets. Value taken from: United States Environmental Protection Agency. (2016). Greenhouse Gas Inventory Guidance - Direct Emissions from Stationary Combustion Sources. EPA Centre for Corporate Climate Leadership.
2: Density values for wood fibres are based on parameters from NRCAN's "Solid Biofuels Bulletin No. 2" (see Table 2). Available at: https://www.nrcan.gc.ca/sites/www.nrcan.gc.ca/files/NRCAN_BB_no2_e_indd.pdf
Feedstock Transportation Factor
Type of Fuel | J: Feedstock Type; kJ: Transportation Type; MJ: Factor (km)
Cellulosic Bioethanol | J: Agricultural residue; kJ: Truck; MJ: 80
| Waste, biogenic | Rail | 400
| Wood fibre | Ship | 300
Conventional Bioethanol | kJ: Truck; MJ: 200
| Grains | Rail | 1000
|  | Ship | 600
Biodiesel | J: Animal fats; kJ: Truck; MJ: 500
| Yellow grease and raw used cooking oil | Rail | 2700
| Vegetable oil | Ship | 1700
Renewable Hydrocarbon Biofuel | J: Animal fats; kJ: Truck; MJ: 500
| Yellow grease and raw used cooking oil | Rail | 2700
| Vegetable oil | Ship | 1700
| Agricultural residue | Truck | 90
| Wood chips/pellets | Rail | 500
| Waste, biogenic | Ship | 300
Hydrogen (biomass gasification) | J: Agricultural residue; kJ: Truck; MJ: 70
| Biogenic waste | Rail | 400
| Wood chips/pellets | Ship | 200
Fuel Distribution Transportation Factor
Type of Fuel | J: Transportation Type; kJ: Factor (km)
Bioethanol | J: Truck; kJ: 300
| Rail | 1900
| Ship | 1200
Biodiesel | J: Truck; kJ: 500
| Rail | 2600
| Ship | 1600
Renewable gasoline Renewable diesel Sustainable aviation fuel Renewable naphtha Renewable propane (liquid) | J: Truck; kJ: 600
| Rail | 3300
| Ship | 2100
Avoided Emissions
Excretion Rate and Maximum Methane Potential by Livestock Type
Livestock Category | J: VS (kg/day per head); kJ: Bo (m³ CH4/kg VS added)
Dairy Cattle | J: 6.51; kJ: 0.24
Other Cattle | J: 3.14; kJ: 0.19
Grow/Finish Swine | J: 0.19; kJ: 0.48
Breeding Swine | J: 0.31; kJ: 0.48
Chicken - Layers | J: 0.02; kJ: 0.39
Chicken - Broilers | J: 0.02; kJ: 0.36
Sheep and Lambs | J: 0.6; kJ: 0.19
Mature Horses | J: 3.6; kJ: 0.3
Goats | J: 0.72; kJ: 0.18
-
Biogas Collection Efficiency by Digester Type
Digester Type | J: Methane Leakage
Covered Lagoon | J: 0.05
Enclosed Vessel | J: 0.02
Parameters for Liquid Manure Management Systems
Parameter: | J: Value; kJ: Units
T1 | J: 308.16; kJ: K
Ea | J: 19347; kJ: cal/mol
R | J: 1.987; kJ: cal/K.mol
Minimum T2 | bar: J to kJ
Damping T2 | J: 3; kJ: C
Emptying efficiency | J: 95%; kJ: %
CH4 density | J: 0.671; kJ: kg/m3
MCFs by Average Reporting Period Temperature (°C)
MCF Values by Temperature for Manure Management Systems | J: Cool; kWh: Temperate | [7 empty] | Warm
System | ≤10 | 11 | 12 | 13 | 14 | 15 | 16 | 17 | 18 | 19 | 20 | 21 | 22 | 23 | 24 | 25 | 26 | 27 | ≥28
-
Pasture/Range/Paddock | 0.01 | 0.01 | 0.01 | 0.01 | 0.01 | 0.015 | 0.015 | 0.015 | 0.015 | 0.015 | 0.015 | 0.015 | 0.015 | 0.015 | 0.015 | 0.015 | 0.02 | 0.02 | 0.02
Daily spread | 0.001 | 0.001 | 0.001 | 0.001 | 0.001 | 0.005 | 0.005 | 0.005 | 0.005 | 0.005 | 0.005 | 0.005 | 0.005 | 0.005 | 0.005 | 0.005 | 0.01 | 0.01 | 0.01
Solid storage | 0.02 | 0.02 | 0.02 | 0.02 | 0.02 | 0.04 | 0.04 | 0.04 | 0.04 | 0.04 | 0.04 | 0.04 | 0.04 | 0.04 | 0.04 | 0.04 | 0.05 | 0.05 | 0.05
Dry lot | 0.01 | 0.01 | 0.01 | 0.01 | 0.01 | 0.015 | 0.015 | 0.015 | 0.015 | 0.015 | 0.015 | 0.015 | 0.015 | 0.015 | 0.015 | 0.015 | 0.02 | 0.02 | 0.02
Pit storage below animal confinements (<1 month) | 0.03 | 0.03 | 0.03 | 0.03 | 0.03 | 0.03 | 0.03 | 0.03 | 0.03 | 0.03 | 0.03 | 0.03 | 0.03 | 0.03 | 0.03 | 0.03 | 0.03 | 0.03 | 0.03
Pit storage below animal confinements (>1 month) | 0.17 | 0.19 | 0.2 | 0.22 | 0.25 | 0.27 | 0.29 | 0.32 | 0.35 | 0.39 | 0.42 | 0.46 | 0.5 | 0.55 | 0.6 | 0.65 | 0.71 | 0.78 | 0.8
Cattle and swine deep bedding (<1 month) | 0.03 | 0.03 | 0.03 | 0.03 | 0.03 | 0.03 | 0.03 | 0.03 | 0.03 | 0.03 | 0.03 | 0.03 | 0.03 | 0.03 | 0.03 | 0.03 | 0.3 | 0.3 | 0.3
Cattle and swine deep bedding (>1 month) | 0.17 | 0.19 | 0.2 | 0.22 | 0.25 | 0.27 | 0.29 | 0.32 | 0.35 | 0.39 | 0.42 | 0.46 | 0.5 | 0.55 | 0.6 | 0.65 | 0.71 | 0.78 | 0.9
Composting - in-vessel or static pile | 0.005 | 0.005 | 0.005 | 0.005 | 0.005 | 0.005 | 0.005 | 0.005 | 0.005 | 0.005 | 0.005 | 0.005 | 0.005 | 0.005 | 0.005 | 0.005 | 0.005 | 0.005 | 0.005
Composting - passive or intensive windrow | 0.005 | 0.005 | 0.005 | 0.005 | 0.005 | 0.01 | 0.01 | 0.01 | 0.01 | 0.01 | 0.01 | 0.01 | 0.01 | 0.01 | 0.01 | 0.01 | 0.015 | 0.015 | 0.015
Burned for fuel | 0.1 | 0.1 | 0.1 | 0.1 | 0.1 | 0.1 | 0.1 | 0.1 | 0.1 | 0.1 | 0.1 | 0.1 | 0.1 | 0.1 | 0.1 | 0.1 | 0.1 | 0.1 | 0.1
Aerobic treatment | 0 | 0 | 0 | 0 | 0 | 0 | 0 | 0 | 0 | 0 | 0 | 0 | 0 | 0 | 0 | 0 | 0 | 0 | 0
Other Avoided Emission Factors
Global Warming Potential of CH4, biogenic | Cool ≤10: 28; Cool 11: g CO2/ g CH4
Global Warming Potential of N2O (2023 NIR, Table 1-1) | Cool ≤10: 298; Cool 11: g CO2/ g N2O
Waste Material Degradable Organic Carbon Content and Fraction of Degradable Organic Carbon That Does Decay
Solid Organic Waste Type | Cool ≤10: Degradable organic carbon content in waste (DOC), dry weigth (2006 IPCC, Vol 5, Ch. 2, Table 2.4); Cool 11: Fraction of DOC that can/does decompose (DOCf) (2019 Refinement to the 2006 IPCC, Vol 5, Ch. 3, Table 3.0)
Food Waste (FW) | Cool ≤10: 0.38; Cool 11: 0.7
Yard & Garden (YG) | Cool ≤10: 0.49; Cool 11: 0.7
Other Solid Organic Waste (OSOW) | Cool ≤10: user defined; Cool 11: user defined
Model Parameters for Solid organic waste Landfill Emissions | Cool ≤10: Source: 2023 NIR, Sections A3.6.1.2.1 and A3.6.1.2.2
Fraction of CH4 by volume in landfill gas (FracCH4) | Cool ≤10: 0.5
Methane correction factor (MCF) | bar: Cool ≤10
National Landfill Gas Recovery (Flaring and Utilization) (%) | Cool ≤10: 36%
Oxidation factor (OX) (%) | Cool ≤10: 10%
Flaring efficiency (Efcyflr) (%) | Cool ≤10: 99.7%
Model Parameters for Composting Emissions
Solid Organic Waste type | Cool ≤10: Section 4.3.2, GHG Calculator for Organic Waste Management: Methodology Report for Yard & Garden Section 6.3 Data / parameter, Tables 2 and 3, Methodological Tool 13 UNFCCC for Food Waste
| Emission Factor for CH4 (g CH4 / kg waste), dry weight | Emission Factor for N2O (g N2O / kg waste), dry weight
Food Waste (FW) | Cool ≤10: 5; Cool 11: 0.5
Yard & Garden (YG) | Cool ≤10: 4.3; Cool 11: 0.63
Pre-defined Moisture Content
Food, yard and garden and pre-defined source-separated organics waste1 | Cool ≤10: 95%
1. Up to a maximum of 5% of wet weight of total solid organic waste.
2. Refer to section A7.4.4 of the Specifications for Fuel LCA Model CI Calculations for more information.

## Corn (Global)
For detailed guidance on how to fill this worksheet, refer to sections 4.2 and 4.3 of the CFR Specifications for Fuel LCA Model CI Calculations.
Fill the worksheet for each distinct feedstock expressed in mass units in the Fuel LCA Model.
Different distinct feedstocks from a same feedstock type can be aggregated together and represented by the distinct feedstock with the highest carbon intensity value based (for more guidance, refer to Section 4.2 the CFR Specifications for Fuel LCA Model CI Calculations).
Duplicate and rename worksheet for all distinct feedstocks used in the LCIF production.
General information
Description of the distinct feedstock
| Select feedstock type | Corn
| Region of feedstock production (province/state/region/country/global) | Global | If a feedstock is modeled from Data Library, the name of the region should correspond to the geographical resolution for which a system process exists for the selected feedstock type. For processed feedstocks (i.e. vegetable oil, animal fats and yellow grease) which require a processing step, applicants do not need to provide this information.
| Region of feedstock processing (province/state/country) |  | This only applies to processed feedstocks (i.e. vegetable oil, animal fats and yellow grease) that require a feedstock processing step.
| Feedstock name | Corn (Global) | Change the name of this worksheet for this name. The name must also be used to rename the feedstock unit process and corresponding flow in the Fuel Pathway (i.e. Feedstock A, B, C etc.). Complete the "General information" section first.
| Source of feedstock CI | System process from Data library
| Additional notes (optional) | Aggregate ON and IA Corn
If feedstock type "New feedstock" selected, fill out these additional cells:
Name of new feedstock
Alphanumeric identifier of the approved new feedstock
New feedstock CI, in g CO2e/MJ
Feedstock properties
| Density | 56 | wet lbs/bushel | Enter a value if required for feedstock quantity conversion. Use values from "ECCC Parameters" worksheet whenever available.
Feedstock transportation
For detailed guidance on how to fill this section, refer to section 4.3 of the CFR Specifications for Fuel LCA Model CI Calculations.
| Feedstock transportation modelling option | Applicant data
If Applicant data or Hybrid option (i.e. applicant data and predefined transport scenario) is selected:
| Transport | Calculated transport amount for 1 kg (wet-basis) of feedstock transported | Unit
| Truck transport |  | kg.km (Dry basis) | The amounts of kg.km for 1 kg of feedstock transported along each leg are calculated by multiplying the distance traveled with the mass equivalent on a wet basis of 1 kg (dry basis) of feedstock (see equation below). Calculations must be provided in the “Side Calculations” worksheet. If "Applicant data" is selected, these values must be entered as input amounts in the "Feedstock X, at [LCIF name] plant" unit process of the Fuel Pathway for each transport input flow. If "Hybrid option (i.e. applicant data and predefined transport scenario)" is selected, please refer to the instructions in rows 45 to 57.
| Rail transport |  | kg.km (Dry basis)
| Ship transport |  | kg.km (Dry basis)
If Predefined transport scenario or Hybrid option (i.e. applicant data and predefined transport scenario) is selected:
| Transport | Total Transport Amount | Unit
| Truck transport |  | km | If the result of the equation below is equal or less than 1 based on the applicant's qualitative assessment, select the "Low impact scenario". If the result is greater than 1, the applicant must select the "High impact scenario". The transportation factor of each fuel can be found in the "ECCC Parameters" worksheet. The calculations must be provided in the "Side Calculations" worksheet. If a distinct feedstock is delivered from multiple suppliers and one of the transport cases falls under the "High impact scenario", the "High impact scenario" must be used for the total quantity of distinct feedstock transported.
| Rail transport |  | km
| Ship transport |  | km
| Select predefined transport scenario | Select answer only if Alternate option is selected | Unit
| Amount equivalent to 1 kg of dry mass expressed on a wet basis by using the moisture content of the feedstock |  | kg | If "Predefined transport scenario" is selected, enter this value as an input amount in the "Feedstock X" unit process for the system process selected as "Predefined transport scenario" in the Data library. If "Hybrid option (i.e. applicant data and predefined transport scenario)" is selected, please refer to the instructions in rows 45 to 57. This calculation uses the moisture content of the transported feedstock that is entered in the "Feedstock quantities" section. If the moisture content varies between batches of feedstock received at the LCIF facility, an applicant can use an alternate calculation procedure to ensure that this value reflects an average moisture content of feedstock used for the production of the fuel.
If Hybrid option (i.e. applicant data and predefined transport scenario) is selected:
| Transport | Feedstock quantity transported | Basis (dry or wet) | Unit | Fraction of total feedstock quantity received for each transport mode
Enter feedstock quantity transported for this transportation mode. Quantities should be entered on the same basis (wet or dry) and in the same units as the quantities in the "Feedstock quantities" section.
| Truck transport |  | Wet basis | tonnes
| Rail transport |  | Wet basis | tonnes
| Ship transport |  | Wet basis | tonnes
| Predefined transport scenario |  | Wet basis | tonnes
| Transport | Calculated transport amount | Unit
| Truck transport |  | kg.km | These calculations use the "Feedstock received" that is entered in the "Feedstock quantities" section. These values must be entered as input amounts in the "Feedstock X , at [LCIF name] plant" unit process of the Fuel Pathway for each transport input flow.
| Rail transport |  | kg.km
| Ship transport |  | kg.km
| Predefined transport scenario |  | kg
Feedstock quantities
| Select unit in which feedstock quantities are entered (mass or volume) | tonnes | Unit (mass or volume) must correspond to the unit in which feedstocks quantities are measured (e.g. if feedstock quantities from a feedstock supplier are measured in bushels, the feedstock quantities entered in the Data Workbook must be reported in bushels).
| Specify if unit is in dry or wet basis | Wet basis
| Moisture content of transported feedstock, prior treatment at the LCIF plant (e.g. 0.12 or 12%) | 14.43% | If the moisture content varies between batches of feedstock received at the LCIF facility, an applicant can use an alternate calculation procedure to ensure that total mass of feedstock on a dry basis calculated reflects the actual mass of feedstock used for the production of the fuel. Calculations must be included in the “Side Calculations” worksheet of the Data Workbook. For feedstocks that require a feedstock processing step (e.g. corn oil processed from corn), applicants must only provide the moisture content of the processed feedstock (i.e. corn oil).
| Reporting Month (YYYY/MM) | Feedstock, beginning inventory* | Feedstock received* | Feedstock, end inventory* | Feedstock used | Unit
*Applicant data must be entered in all column quantities. Do not leave any green cells blank (enter "0" where necessary).
| 2022/06 | 0 | 20570.088 | 0 | 20570.088 | tonnes
| 2022/07 | 0 | 21780.093 | 0 | 21780.093 | tonnes
| 2022/08 | 0 | 23474.101 | 0 | 23474.101 | tonnes
| 2022/09 | 0 | 23958.103 | 0 | 23958.103 | tonnes
| 2022/10 | 0 | 21054.09 | 0 | 21054.09 | tonnes
| 2022/11 | 0 | 20812.089 | 0 | 20812.089 | tonnes
| 2022/12 | 0 | 22506.096 | 0 | 22506.096 | tonnes
| 2023/01 | 0 | 22990.099 | 0 | 22990.099 | tonnes
| 2023/02 | 0 | 22022.094 | 0 | 22022.094 | tonnes
| 2023/03 | 0 | 21538.092 | 0 | 21538.092 | tonnes
| 2023/04 | 0 | 23716.102 | 0 | 23716.102 | tonnes
| 2023/05 | 0 | 22264.095 | 0 | 22264.095 | tonnes
| 2023/06 | 0 | 27830.119 | 0 | 27830.119 | tonnes
| 2023/07 | 0 | 26620.114 | 0 | 26620.114 | tonnes
| 2023/08 | 0 | 24926.107 | 0 | 24926.107 | tonnes
| 2023/09 | 0 | 24442.105 | 0 | 24442.105 | tonnes
| 2023/10 | 0 | 27346.117 | 0 | 27346.117 | tonnes
| 2023/11 | 0 | 27588.118 | 0 | 27588.118 | tonnes
| 2023/12 | 0 | 25894.111 | 0 | 25894.111 | tonnes
| 2024/01 | 0 | 25410.109 | 0 | 25410.109 | tonnes
| 2024/02 | 0 | 26378.113 | 0 | 26378.113 | tonnes
| 2024/03 | 0 | 26862.115 | 0 | 26862.115 | tonnes
| 2024/04 | 0 | 24684.106 | 0 | 24684.106 | tonnes
| 2024/05 | 0 | 26136.112 | 0 | 26136.112 | tonnes
| Total feedstock quantity |  |  |  | 580802.488 | tonnes
Conversion of feedstock quantities
| Mass-based unit (dry basis) or energy-based (transferred CI) | Mass unit
| Mandatory unit for feedstock quantities in the Fuel LCA Model: | t | (Dry basis)
| Conversion factor from wet-basis to dry-basis | 0.85571 | kg (dry-basis)/kg (wet-basis) | If the moisture content varies between batches of feedstock received at the LCIF facility, an applicant can use an alternate calculation procedure to ensure that conversion factor from wet-basis to dry-basis used reflects the actual mass of feedstock used for the production of the fuel.
| Conversion factor from tonnes to Mass unit | 1 | t /tonnes | Use values from "ECCC Parameters" worksheet for feedstock types of the Data library or approved values for new feedstock from a new pathway application. This parameter can be calculated from several parameters.
Information to copy in the Allocation matrix
| Feedstock name | Total feedstock quantity | Unit (dry-basis)
| Corn (Global) | 496999.949 | t | Copy these orange cells in a row of the Allocation matrix (see "Allocation" worksheet).
Allocation Sheet

## Wheat (non-durum) (Global)
For detailed guidance on how to fill this worksheet, refer to sections 4.2 and 4.3 of the CFR Specifications for Fuel LCA Model CI Calculations.
Fill the worksheet for each distinct feedstock expressed in mass units in the Fuel LCA Model.
Different distinct feedstocks from a same feedstock type can be aggregated together and represented by the distinct feedstock with the highest carbon intensity value based (for more guidance, refer to Section 4.2 the CFR Specifications for Fuel LCA Model CI Calculations).
Duplicate and rename worksheet for all distinct feedstocks used in the LCIF production.
General information
Description of the distinct feedstock
| Select feedstock type | Wheat (non-durum)
| Region of feedstock production (province/state/region/country/global) | Global | If a feedstock is modeled from Data Library, the name of the region should correspond to the geographical resolution for which a system process exists for the selected feedstock type. For processed feedstocks (i.e. vegetable oil, animal fats and yellow grease) which require a processing step, applicants do not need to provide this information.
| Region of feedstock processing (province/state/country) |  | This only applies to processed feedstocks (i.e. vegetable oil, animal fats and yellow grease) that require a feedstock processing step.
| Feedstock name | Wheat (non-durum) (Global) | Change the name of this worksheet for this name. The name must also be used to rename the feedstock unit process and corresponding flow in the Fuel Pathway (i.e. Feedstock A, B, C etc.). Complete the "General information" section first.
| Source of feedstock CI | System process from Data library
Additional notes (optional)
If feedstock type "New feedstock" selected, fill out these additional cells:
Name of new feedstock
Alphanumeric identifier of the approved new feedstock
New feedstock CI, in g CO2e/MJ
Feedstock properties
| Density | 60 | wet lbs/bushel | Enter a value if required for feedstock quantity conversion. Use values from "ECCC Parameters" worksheet whenever available.
Feedstock transportation
For detailed guidance on how to fill this section, refer to section 4.3 of the CFR Specifications for Fuel LCA Model CI Calculations.
| Feedstock transportation modelling option | Applicant data
If Applicant data or Hybrid option (i.e. applicant data and predefined transport scenario) is selected:
| Transport | Calculated transport amount for 1 kg (wet-basis) of feedstock transported | Unit
| Truck transport | 794.7367 | kg.km (Dry basis) | The amounts of kg.km for 1 kg of feedstock transported along each leg are calculated by multiplying the distance traveled with the mass equivalent on a wet basis of 1 kg (dry basis) of feedstock (see equation below). Calculations must be provided in the “Side Calculations” worksheet. If "Applicant data" is selected, these values must be entered as input amounts in the "Feedstock X, at [LCIF name] plant" unit process of the Fuel Pathway for each transport input flow. If "Hybrid option (i.e. applicant data and predefined transport scenario)" is selected, please refer to the instructions in rows 45 to 57.
| Rail transport |  | kg.km (Dry basis)
| Ship transport |  | kg.km (Dry basis)
If Predefined transport scenario or Hybrid option (i.e. applicant data and predefined transport scenario) is selected:
| Transport | Total Transport Amount | Unit
| Truck transport |  | km | If the result of the equation below is equal or less than 1 based on the applicant's qualitative assessment, select the "Low impact scenario". If the result is greater than 1, the applicant must select the "High impact scenario". The transportation factor of each fuel can be found in the "ECCC Parameters" worksheet. The calculations must be provided in the "Side Calculations" worksheet. If a distinct feedstock is delivered from multiple suppliers and one of the transport cases falls under the "High impact scenario", the "High impact scenario" must be used for the total quantity of distinct feedstock transported.
| Rail transport |  | km
| Ship transport |  | km
| Select predefined transport scenario | Select answer only if Alternate option is selected | Unit
| Amount equivalent to 1 kg of dry mass expressed on a wet basis by using the moisture content of the feedstock |  | kg | If "Predefined transport scenario" is selected, enter this value as an input amount in the "Feedstock X" unit process for the system process selected as "Predefined transport scenario" in the Data library. If "Hybrid option (i.e. applicant data and predefined transport scenario)" is selected, please refer to the instructions in rows 45 to 57. This calculation uses the moisture content of the transported feedstock that is entered in the "Feedstock quantities" section. If the moisture content varies between batches of feedstock received at the LCIF facility, an applicant can use an alternate calculation procedure to ensure that this value reflects an average moisture content of feedstock used for the production of the fuel.
If Hybrid option (i.e. applicant data and predefined transport scenario) is selected:
| Transport | Feedstock quantity transported | Basis (dry or wet) | Unit | Fraction of total feedstock quantity received for each transport mode
Enter feedstock quantity transported for this transportation mode. Quantities should be entered on the same basis (wet or dry) and in the same units as the quantities in the "Feedstock quantities" section.
| Truck transport |  | Wet basis | tonnes
| Rail transport |  | Wet basis | tonnes
| Ship transport |  | Wet basis | tonnes
| Predefined transport scenario |  | Wet basis | tonnes
| Transport | Calculated transport amount | Unit
| Truck transport |  | kg.km | These calculations use the "Feedstock received" that is entered in the "Feedstock quantities" section. These values must be entered as input amounts in the "Feedstock X , at [LCIF name] plant" unit process of the Fuel Pathway for each transport input flow.
| Rail transport |  | kg.km
| Ship transport |  | kg.km
| Predefined transport scenario |  | kg
Feedstock quantities
| Select unit in which feedstock quantities are entered (mass or volume) | tonnes | Unit (mass or volume) must correspond to the unit in which feedstocks quantities are measured (e.g. if feedstock quantities from a feedstock supplier are measured in bushels, the feedstock quantities entered in the Data Workbook must be reported in bushels).
| Specify if unit is in dry or wet basis | Wet basis
| Moisture content of transported feedstock, prior treatment at the LCIF plant (e.g. 0.12 or 12%) | 14.06% | If the moisture content varies between batches of feedstock received at the LCIF facility, an applicant can use an alternate calculation procedure to ensure that total mass of feedstock on a dry basis calculated reflects the actual mass of feedstock used for the production of the fuel. Calculations must be included in the “Side Calculations” worksheet of the Data Workbook. For feedstocks that require a feedstock processing step (e.g. corn oil processed from corn), applicants must only provide the moisture content of the processed feedstock (i.e. corn oil).
| Reporting Month (YYYY/MM) | Feedstock, beginning inventory* | Feedstock received* | Feedstock, end inventory* | Feedstock used | Unit
*Applicant data must be entered in all column quantities. Do not leave any green cells blank (enter "0" where necessary).
| 2022/06 | 0 | 3746.21 | 0 | 3746.21 | tonnes
| 2022/07 | 0 | 3966.575 | 0 | 3966.575 | tonnes
| 2022/08 | 0 | 4275.087 | 0 | 4275.087 | tonnes
| 2022/09 | 0 | 4363.233 | 0 | 4363.233 | tonnes
| 2022/10 | 0 | 3834.356 | 0 | 3834.356 | tonnes
| 2022/11 | 0 | 3790.283 | 0 | 3790.283 | tonnes
| 2022/12 | 0 | 4098.795 | 0 | 4098.795 | tonnes
| 2023/01 | 0 | 4186.941 | 0 | 4186.941 | tonnes
| 2023/02 | 0 | 4010.648 | 0 | 4010.648 | tonnes
| 2023/03 | 0 | 3922.502 | 0 | 3922.502 | tonnes
| 2023/04 | 0 | 4319.16 | 0 | 4319.16 | tonnes
| 2023/05 | 0 | 4054.721 | 0 | 4054.721 | tonnes
| 2023/06 | 0 | 5068.402 | 0 | 5068.402 | tonnes
| 2023/07 | 0 | 4848.037 | 0 | 4848.037 | tonnes
| 2023/08 | 0 | 4539.525 | 0 | 4539.525 | tonnes
| 2023/09 | 0 | 4451.379 | 0 | 4451.379 | tonnes
| 2023/10 | 0 | 4980.256 | 0 | 4980.256 | tonnes
| 2023/11 | 0 | 5024.329 | 0 | 5024.329 | tonnes
| 2023/12 | 0 | 4715.817 | 0 | 4715.817 | tonnes
| 2024/01 | 0 | 4627.671 | 0 | 4627.671 | tonnes
| 2024/02 | 0 | 4803.963 | 0 | 4803.963 | tonnes
| 2024/03 | 0 | 4892.11 | 0 | 4892.11 | tonnes
| 2024/04 | 0 | 4495.452 | 0 | 4495.452 | tonnes
| 2024/05 | 0 | 4759.89 | 0 | 4759.89 | tonnes
| Total feedstock quantity |  |  |  | 105775.342 | tonnes
Conversion of feedstock quantities
| Mass-based unit (dry basis) or energy-based (transferred CI) | Mass unit
| Mandatory unit for feedstock quantities in the Fuel LCA Model: | t | (Dry basis)
| Conversion factor from wet-basis to dry-basis | 0.8594 | kg (dry-basis)/kg (wet-basis) | If the moisture content varies between batches of feedstock received at the LCIF facility, an applicant can use an alternate calculation procedure to ensure that conversion factor from wet-basis to dry-basis used reflects the actual mass of feedstock used for the production of the fuel.
| Conversion factor from tonnes to Mass unit | 1 | t /tonnes | Use values from "ECCC Parameters" worksheet for feedstock types of the Data library or approved values for new feedstock from a new pathway application. This parameter can be calculated from several parameters.
Information to copy in the Allocation matrix
| Feedstock name | Total feedstock quantity | Unit (dry-basis)
| Wheat (non-durum) (Global) | 90903.7697 | t | Copy these orange cells in a row of the Allocation matrix (see "Allocation" worksheet).
Allocation Sheet

## Bioethanol
For detailed guidance on how to fill this worksheet, refer to Section 4.4 of the CFR Specifications for Fuel LCA Model CI Calculations.
Fill the worksheet for each fuel produced at the production facility.
Duplicate and rename worksheet for all fuels.
Fuel type and fuel name should match information entered in the "General - LCIF producer" worksheet.
General information
Description of the fuel
| Select fuel type | Bioethanol
| Fuel name | Bioethanol | Change the name of this worksheet for this name.
Additional notes (optional)
If fuel type "New fuel" selected, fill out these additional cells
Name of the new fuel
Alphanumeric identifier of the approved new pathway
Fuel properties
| HHV of fuel | 29.67 | MJ/kg | Copy values from "ECCC Parameters" worksheet for existing fuel types (or calculated/measured values referred to in section 3.3.1 of the Specifications or otherwise referred to in the CFR Supplemental Specifications).
| Density of fuel | 789.3 | kg/m3 | Enter a value if required for fuel quantity conversion. Use values from "ECCC Parameters" worksheet whenever available.
| Methane content (%) |  | Enter a value if the selected fuel type is "Biogas"
Fuel quantities
| Select unit in which fuel quantities are entered | L | Unit must correspond to the unit in which fuel quantities are measured.
| Reporting Month (YYYY/MM) | Fuel, beginning inventory* | Fuel sales* | Fuel, end inventory* | Fuel consumed at the plant* | Fuel produced | Unit
*Applicant data must be entered in all column quantities. Do not leave any green cells blank (enter "0" where necessary).
| 2022/06 | 0 | 8854195 | 0 | 0 | 8854195 | L
| 2022/07 | 0 | 9375030 | 0 | 0 | 9375030 | L
| 2022/08 | 0 | 10104199 | 0 | 0 | 10104199 | L
| 2022/09 | 0 | 10312533 | 0 | 0 | 10312533 | L
| 2022/10 | 0 | 9062529 | 0 | 0 | 9062529 | L
| 2022/11 | 0 | 8958362 | 0 | 0 | 8958362 | L
| 2022/12 | 0 | 9687531 | 0 | 0 | 9687531 | L
| 2023/01 | 0 | 9895865 | 0 | 0 | 9895865 | L
| 2023/02 | 0 | 9479197 | 0 | 0 | 9479197 | L
| 2023/03 | 0 | 9270863 | 0 | 0 | 9270863 | L
| 2023/04 | 0 | 10208366 | 0 | 0 | 10208366 | L
| 2023/05 | 0 | 9583364 | 0 | 0 | 9583364 | L
| 2023/06 | 0 | 11979205 | 0 | 0 | 11979205 | L
| 2023/07 | 0 | 11458370 | 0 | 0 | 11458370 | L
| 2023/08 | 0 | 10729201 | 0 | 0 | 10729201 | L
| 2023/09 | 0 | 10520867 | 0 | 0 | 10520867 | L
| 2023/10 | 0 | 11770871 | 0 | 0 | 11770871 | L
| 2023/11 | 0 | 11875038 | 0 | 0 | 11875038 | L
| 2023/12 | 0 | 11145869 | 0 | 0 | 11145869 | L
| 2024/01 | 0 | 10937535 | 0 | 0 | 10937535 | L
| 2024/02 | 0 | 11354203 | 0 | 0 | 11354203 | L
| 2024/03 | 0 | 11562537 | 0 | 0 | 11562537 | L
| 2024/04 | 0 | 10625034 | 0 | 0 | 10625034 | L
| 2024/05 | 0 | 11250036 | 0 | 0 | 11250036 | L
[5 empty] | Total fuel quantities | 250000800 | L
Conversion of fuel quantities
| Mandatory unit for fuel amount in the Fuel LCA Model: MJ | MJ
| Conversion factor from L to MJ | 23.42 | MJ/L | Use only values from "ECCC Parameters" worksheet for existing fuel types or approved values for new fuel from a new pathway application. This parameter can be calculated from several parameters.
Information to copy in the Allocation Matrix
| Fuel name | Bioethanol | If only one distinct feedstock is used for the production of this fuel, copy these orange cells in the Allocation matrix (see "Allocation" worksheet). Otherwise, fill the "Fuel Portions" worksheet and do not copy these cells in the Allocation matrix.
| Total fuel quantity | 5855018736
| Unit | MJ
Allocation Sheet

## Bioethanol Portions
For cases where a fuel is produced from more than one distinct feedstock, this worksheet must be filled in order to allocate the total amount of fuel to each distinct feedstock.
For detailed guidance on how to fill this worksheet, refer to section 4.4 of the CFR Specifications for Fuel LCA Model CI Calculations.
Fill a worksheet for each fuel produced from multiple distinct feedstocks by duplicating and renaming this worksheet.
An example of calculation is provided at the bottom of the worksheet.
Calculating portions of fuels
| Fuel name | Bioethanol | Provide fuel name (same name as in corresponding "Fuel" worksheet).
Additional notes (optional)
Provide quantities only for feedstocks related to the fuel of interest. Ensure that the units are the same between each column.
| Replace Feedstock A,B,C with feedstock name that appears in the corresponding Feedstock worksheet. | Feedstock | Corn (Global) | Wheat (non-durum) (Global) | Feedstock C | Add column as required for additional distinct feedstock inputs. | Total feedstock quantity
| Copy in the green cells the "Total feedstock quantity" (orange cell) of the corresponding Feedstock (mass or energy) worksheet. | Quantity | 496999.949 | 90903.7697 |  | Leave this cell blank, do not use, add column to the left of this column. | 587903.7186
| Copy in the green cells the unit of "Total feedstock quantity" (orange cell) of the corresponding Feedstock (mass or energy) worksheet. If mass-based, the unit should be on dry basis. | Unit | t | t |  |  | t
Copy here the total amount of fuel produced from the corresponding "Fuel" worksheet:
| Total quantity of fuel produced | 5855018736 | MJ
Calculated facility’s average fuel yield:
| Average yield at LCIF production facility | 9959.1456 | MJ/t
Information to copy in the Allocation matrix
Add column as required for additional distinct feedstock inputs.
| Copy orange cells in the Allocation matrix (see "Allocation" worksheet). | Name of fuel portion | Bioethanol from Corn (Global) | Bioethanol from Wheat (non-durum) (Global) | Bioethanol from Feedstock C
|  | Fuel portion quantity | 4949694857.875 | 905323878.125 | 0
|  | Unit | MJ | MJ | MJ
Allocation Sheet
Example 1
Case where 2 distinct feedstocks are used to produce bioethanol.
| If more than one LCIF are produced, which LCIF is covered in this sheet? | Bioethanol
| Feedstock amounts | Corn | Wheat | Total feedstock quantity
| Quantity | 30005209 | 2760192 | 32765401
| Unit | kg (dry basis) | kg (dry basis) | kg (dry basis)
| Total quantity of fuel produced | 92837 | MJ
| Average yield at LCIF plant | 0.0028334 | MJ/kg (dry basis)
| Bioethanol portions | Bioethanol from Corn | Bioethanol from Wheat
| Quantity | 85016.313 | 7820.687
| Unit | MJ | MJ

## Animal feeds (WDGS)
For detailed guidance on how to fill this worksheet, refer to section 4.5 of the CFR Specifications for Fuel LCA Model CI Calculations.
Fill the worksheet for each co-product produced at the production facility.
Duplicate and rename this worksheet for each co-product.
To be considered as a co-product, the production output must have been sold to external party.
If a co-product at the production facility is a fuel that is not part of the CI application and it has been sold to an external party, it is considered a co-product and must be treated as a co-product.
General information
Co-product description
| Select co-product type | Animal feeds | The CFR Supplemental Specifications specify which co-products can be included in a fuel pathway for any given fuel.
| Co-product name | Animal feeds | Change the name of this worksheet for this name.
| Additional notes (optional) | WDGS
If co-product type "New co-product" selected, fill out these additional cells:
Name of the new co-product
Alphanumeric identifier of the new pathway
Co-product properties
| HHV of co-product | 21.75 | MJ/kg | Copy values from "ECCC Parameters" worksheet for existing co-product types (or approved values for new co-products in the case of a new pathway application).
| Density of co-product (kg/m3) | N/A | kg/m3 | Enter a value if required for co-product quantity conversion. Use values from "ECCC Parameters" worksheet whenever available.
Co-product quantities
| Select unit in which co-product quantities are entered (mass, volume or energy) | tonnes | Must correspond to the units in which co-product quantities are measured.
| Specify if unit is in dry or wet basis | Wet basis
| Moisture content of co-product (if applicable) (e.g. 0.12 or 12%) | 65% | If the moisture content varies between batches of co-product produced at the LCIF facility, an applicant can use an alternate calculation procedure to ensure that total mass of co-product on a dry basis calculated reflects the actual mass of co-product produced. Calculations must be included in the “Side Calculations” worksheet of the Data Workbook.
| Reporting Month (YYYY/MM) | Co-product, beginning inventory* | Co-product sales* | Co-product, end inventory* | Co-product consumed at the plant* | Co-product produced | Unit
*Applicant data must be entered in all column quantities. Do not leave any green cells blank (enter "0" where necessary).
| 2022/06 | 0 | 3017.358 | 0 | 0 | 3017.358 | tonnes
| 2022/07 | 0 | 3194.85 | 0 | 0 | 3194.85 | tonnes
| 2022/08 | 0 | 3443.338 | 0 | 0 | 3443.338 | tonnes
| 2022/09 | 0 | 3514.335 | 0 | 0 | 3514.335 | tonnes
| 2022/10 | 0 | 3088.355 | 0 | 0 | 3088.355 | tonnes
| 2022/11 | 0 | 3052.857 | 0 | 0 | 3052.857 | tonnes
| 2022/12 | 0 | 3301.345 | 0 | 0 | 3301.345 | tonnes
| 2023/01 | 0 | 3372.342 | 0 | 0 | 3372.342 | tonnes
| 2023/02 | 0 | 3230.348 | 0 | 0 | 3230.348 | tonnes
| 2023/03 | 0 | 3159.352 | 0 | 0 | 3159.352 | tonnes
| 2023/04 | 0 | 3478.837 | 0 | 0 | 3478.837 | tonnes
| 2023/05 | 0 | 3265.847 | 0 | 0 | 3265.847 | tonnes
| 2023/06 | 0 | 4082.308 | 0 | 0 | 4082.308 | tonnes
| 2023/07 | 0 | 3904.817 | 0 | 0 | 3904.817 | tonnes
| 2023/08 | 0 | 3656.328 | 0 | 0 | 3656.328 | tonnes
| 2023/09 | 0 | 3585.332 | 0 | 0 | 3585.332 | tonnes
| 2023/10 | 0 | 4011.312 | 0 | 0 | 4011.312 | tonnes
| 2023/11 | 0 | 4046.81 | 0 | 0 | 4046.81 | tonnes
| 2023/12 | 0 | 3798.322 | 0 | 0 | 3798.322 | tonnes
| 2024/01 | 0 | 3727.325 | 0 | 0 | 3727.325 | tonnes
| 2024/02 | 0 | 3869.318 | 0 | 0 | 3869.318 | tonnes
| 2024/03 | 0 | 3940.315 | 0 | 0 | 3940.315 | tonnes
| 2024/04 | 0 | 3620.83 | 0 | 0 | 3620.83 | tonnes
| 2024/05 | 0 | 3833.82 | 0 | 0 | 3833.82 | tonnes
[5 empty] | Total co-product | 85196.001 | tonnes
Conversion of co-product quantities
| Mandatory unit for co-product amounts in the Fuel LCA Model | MJ
| Conversion factor from wet-basis to dry-basis | 0.35002 | tonnes (dry-basis)/tonnes (wet-basis) | If the moisture content varies between batches of co-product produced at the LCIF facility, an applicant can use an alternate calculation procedure to ensure that conversion factor from wet-basis to dry-basis used reflects the actual mass of co-product produced. Calculations must be included in the “Side Calculations” worksheet of the Data Workbook.
| Conversion factor from tonnes to MJ | 21750 | MJ / tonnes | Use only values from "ECCC Parameters" worksheet for existing co-product types or approved values for new co-product from a new pathway application. This parameter can be calculated from several parameters. Ensure that the moisture content of the co-product (dry basis conversion) is taken in consideration.
Information to copy in the Allocation Matrix
| Co-product name | Animal feeds | If only one distinct feedstock is linked to the production of this co-product, copy these orange cells in a column of the Allocation matrix (see "Allocation" worksheet). Otherwise, fill the "Co-Product Portions" worksheet and do not copy these cells in the Allocation matrix.
| Total quantity of co-product | 648585440.8725
| Unit | MJ
Allocation Sheet

## Animal feeds (DDGS)
For detailed guidance on how to fill this worksheet, refer to section 4.5 of the CFR Specifications for Fuel LCA Model CI Calculations.
Fill the worksheet for each co-product produced at the production facility.
Duplicate and rename this worksheet for each co-product.
To be considered as a co-product, the production output must have been sold to external party.
If a co-product at the production facility is a fuel that is not part of the CI application and it has been sold to an external party, it is considered a co-product and must be treated as a co-product.
General information
Co-product description
| Select co-product type | Animal feeds | The CFR Supplemental Specifications specify which co-products can be included in a fuel pathway for any given fuel.
| Co-product name | Animal feeds | Change the name of this worksheet for this name.
| Additional notes (optional) | DDGS
If co-product type "New co-product" selected, fill out these additional cells:
Name of the new co-product
Alphanumeric identifier of the new pathway
Co-product properties
| HHV of co-product | 21.75 | MJ/kg | Copy values from "ECCC Parameters" worksheet for existing co-product types (or approved values for new co-products in the case of a new pathway application).
| Density of co-product (kg/m3) | N/A | kg/m3 | Enter a value if required for co-product quantity conversion. Use values from "ECCC Parameters" worksheet whenever available.
Co-product quantities
| Select unit in which co-product quantities are entered (mass, volume or energy) | tonnes | Must correspond to the units in which co-product quantities are measured.
| Specify if unit is in dry or wet basis | Wet basis
| Moisture content of co-product (if applicable) (e.g. 0.12 or 12%) | 11% | If the moisture content varies between batches of co-product produced at the LCIF facility, an applicant can use an alternate calculation procedure to ensure that total mass of co-product on a dry basis calculated reflects the actual mass of co-product produced. Calculations must be included in the “Side Calculations” worksheet of the Data Workbook.
| Reporting Month (YYYY/MM) | Co-product, beginning inventory* | Co-product sales* | Co-product, end inventory* | Co-product consumed at the plant* | Co-product produced | Unit
*Applicant data must be entered in all column quantities. Do not leave any green cells blank (enter "0" where necessary).
| 2022/06 | 0 | 5003.313 | 0 | 0 | 5003.313 | tonnes
| 2022/07 | 0 | 5297.625 | 0 | 0 | 5297.625 | tonnes
| 2022/08 | 0 | 5709.663 | 0 | 0 | 5709.663 | tonnes
| 2022/09 | 0 | 5827.388 | 0 | 0 | 5827.388 | tonnes
| 2022/10 | 0 | 5121.038 | 0 | 0 | 5121.038 | tonnes
| 2022/11 | 0 | 5062.175 | 0 | 0 | 5062.175 | tonnes
| 2022/12 | 0 | 5474.213 | 0 | 0 | 5474.213 | tonnes
| 2023/01 | 0 | 5591.938 | 0 | 0 | 5591.938 | tonnes
| 2023/02 | 0 | 5356.488 | 0 | 0 | 5356.488 | tonnes
| 2023/03 | 0 | 5238.763 | 0 | 0 | 5238.763 | tonnes
| 2023/04 | 0 | 5768.525 | 0 | 0 | 5768.525 | tonnes
| 2023/05 | 0 | 5415.35 | 0 | 0 | 5415.35 | tonnes
| 2023/06 | 0 | 6769.188 | 0 | 0 | 6769.188 | tonnes
| 2023/07 | 0 | 6474.875 | 0 | 0 | 6474.875 | tonnes
| 2023/08 | 0 | 6062.838 | 0 | 0 | 6062.838 | tonnes
| 2023/09 | 0 | 5945.113 | 0 | 0 | 5945.113 | tonnes
| 2023/10 | 0 | 6651.463 | 0 | 0 | 6651.463 | tonnes
| 2023/11 | 0 | 6710.325 | 0 | 0 | 6710.325 | tonnes
| 2023/12 | 0 | 6298.288 | 0 | 0 | 6298.288 | tonnes
| 2024/01 | 0 | 6180.563 | 0 | 0 | 6180.563 | tonnes
| 2024/02 | 0 | 6416.013 | 0 | 0 | 6416.013 | tonnes
| 2024/03 | 0 | 6533.738 | 0 | 0 | 6533.738 | tonnes
| 2024/04 | 0 | 6003.975 | 0 | 0 | 6003.975 | tonnes
| 2024/05 | 0 | 6357.15 | 0 | 0 | 6357.15 | tonnes
[5 empty] | Total co-product | 141270.008 | tonnes
Conversion of co-product quantities
| Mandatory unit for co-product amounts in the Fuel LCA Model | MJ
| Conversion factor from wet-basis to dry-basis | 0.89002 | tonnes (dry-basis)/tonnes (wet-basis) | If the moisture content varies between batches of co-product produced at the LCIF facility, an applicant can use an alternate calculation procedure to ensure that conversion factor from wet-basis to dry-basis used reflects the actual mass of co-product produced. Calculations must be included in the “Side Calculations” worksheet of the Data Workbook.
| Conversion factor from tonnes to MJ | 21750 | MJ / tonnes | Use only values from "ECCC Parameters" worksheet for existing co-product types or approved values for new co-product from a new pathway application. This parameter can be calculated from several parameters. Ensure that the moisture content of the co-product (dry basis conversion) is taken in consideration.
Information to copy in the Allocation Matrix
| Co-product name | Animal feeds | If only one distinct feedstock is linked to the production of this co-product, copy these orange cells in a column of the Allocation matrix (see "Allocation" worksheet). Otherwise, fill the "Co-Product Portions" worksheet and do not copy these cells in the Allocation matrix.
| Total quantity of co-product | 2734685390.8875
| Unit | MJ
Allocation Sheet

## Animal feeds (WDGS) Portions
For cases where a co-product is produced from more than one distinct feedstock, this worksheet must be filled in order to allocate the total amount of co-product to each distinct feedstock.
For detailed guidance on how to fill this worksheet, refer to section 4.5 of the CFR Specifications for Fuel LCA Model CI Calculations.
Fill a worksheet for each co-product produced from multiple distinct feedtsocks by duplicating and renaming this worksheet.
An example of calculation is provided at the bottom of the worksheet.
Calculating portions of co-products
| Co-product name | Animal feeds (WDGS) | Provide co-product (same name as in "Co-product" worksheet).
Additional notes (optional)
Provide quantities only for feedstocks related to the coproduct of interest. Ensure that the units are the same between each column.
| Replace feedstock A, B, C with feedstock name that appears in the corresponding Feedstock worksheet. | Feedstock | Corn (Global) | Wheat (non-durum) (Global) | Feedstock C | Add column as required for additional distinct feedstock inputs. | Total feedstock quantity
| Copy here the "Total feedstock quantity" (orange cell) of the corresponding Feedstock (mass or energy) worksheet. | Quantity | 496999.949 | 90903.7697 |  | Leave this cell blank, do not use, add column to the left of this cell. | 587903.7186
| Copy here the unit of "Total feedstock quantity" (orange cell) of the corresponding Feedstock (mass or energy) worksheet. If mass-based, the unit should be on dry basis. | Unit | t | t |  |  | t
Copy here the total amount of co-product produced from the "Co-product" worksheet:
| Total quantity of co-product produced | 648585440.8725 | MJ
Calculated facility’s average co-product yield:
| Average co-product yield at LCIF plant | 1103.2171 | MJ/t
Information to copy in the Allocation matrix
Add columns to the end of this table, as required, for additional distinct feedstock inputs.
| Copy these orange cells in the Allocation matrix (see "Allocation" worksheet). | Name of co-product portion | Animal feeds (WDGS) from Corn (Global) | Animal feeds (WDGS) from Wheat (non-durum) (Global) | Animal feeds (WDGS) from Feedstock C
|  | Co-product portion quantity | 548298846.909 | 100286593.9635 | 0
|  | Unit | MJ | MJ | MJ
Allocation Sheet
Example 1
Case where 2 feedstocks are used to produce bioethanol with DDGS as a co-product.
| Co-product name | DDGS
| Feedstock amounts | Corn | Barley | Total feedstock amount
| Quantity | 30005209 | 2760192 | 32765401
| Unit | kg (dry basis) | kg (dry basis) | kg (dry basis)
| Total production of DDGS | 55678 | MJ
| Average co-product yield at LCIF plant | 0.0016993 | MJ/kg (dry basis)
| DDGS portions | DDGS from Corn | DDGS from Barley
| Quantity | 50987.6265 | 4690.3735
| Unit | MJ | MJ

## Animal feeds (DDGS) Portions
For cases where a co-product is produced from more than one distinct feedstock, this worksheet must be filled in order to allocate the total amount of co-product to each distinct feedstock.
For detailed guidance on how to fill this worksheet, refer to section 4.5 of the CFR Specifications for Fuel LCA Model CI Calculations.
Fill a worksheet for each co-product produced from multiple distinct feedtsocks by duplicating and renaming this worksheet.
An example of calculation is provided at the bottom of the worksheet.
Calculating portions of co-products
| Co-product name | Animal feeds (DDGS) | Provide co-product (same name as in "Co-product" worksheet).
Additional notes (optional)
Provide quantities only for feedstocks related to the coproduct of interest. Ensure that the units are the same between each column.
| Replace feedstock A, B, C with feedstock name that appears in the corresponding Feedstock worksheet. | Feedstock | Corn (Global) | Wheat (non-durum) (Global) | Feedstock C | Add column as required for additional distinct feedstock inputs. | Total feedstock quantity
| Copy here the "Total feedstock quantity" (orange cell) of the corresponding Feedstock (mass or energy) worksheet. | Quantity | 496999.949 | 90903.7697 |  | Leave this cell blank, do not use, add column to the left of this cell. | 587903.7186
| Copy here the unit of "Total feedstock quantity" (orange cell) of the corresponding Feedstock (mass or energy) worksheet. If mass-based, the unit should be on dry basis. | Unit | t | t |  |  | t
Copy here the total amount of co-product produced from the "Co-product" worksheet:
| Total quantity of co-product produced | 2734685390.8875 | MJ
Calculated facility’s average co-product yield:
| Average co-product yield at LCIF plant | 4651.5872 | MJ/t
Information to copy in the Allocation matrix
Add columns to the end of this table, as required, for additional distinct feedstock inputs.
| Copy these orange cells in the Allocation matrix (see "Allocation" worksheet). | Name of co-product portion | Animal feeds (DDGS) from Corn (Global) | Animal feeds (DDGS) from Wheat (non-durum) (Global) | Animal feeds (DDGS) from Feedstock C
|  | Co-product portion quantity | 2311838582.8478 | 422846808.0397 | 0
|  | Unit | MJ | MJ | MJ
Allocation Sheet
Example 1
Case where 2 feedstocks are used to produce bioethanol with DDGS as a co-product.
| Co-product name | DDGS
| Feedstock amounts | Corn | Barley | Total feedstock amount
| Quantity | 30005209 | 2760192 | 32765401
| Unit | kg (dry basis) | kg (dry basis) | kg (dry basis)
| Total production of DDGS | 55678 | MJ
| Average co-product yield at LCIF plant | 0.0016993 | MJ/kg (dry basis)
| DDGS portions | DDGS from Corn | DDGS from Barley
| Quantity | 50987.6265 | 4690.3735
| Unit | MJ | MJ

## Natural gas
For detailed guidance on how to fill this worksheet, refer to section 4.6 of the CFR Specifications for Fuel LCA Model CI Calculations.
Fill a worksheet for each fuel type.
Duplicate and rename worksheet for each fuel type input.
General information
| Select type of fuel input | Natural gas, gaseous
| Fuel name | Natural gas, gaseous | Change the name of this worksheet for this name.
| Methane content (%) (e.g. 0.91 or 91%) | 0% | To be entered for biogas only.
Additional notes (optional)
| Source of fuel CI | System process from Data library | If the fuel input is modeled using a CI calculated by the applicant: Follow the instructions presented in the relevant CFR Supplemental Specifications for the determination of the CI in a separate CFR Data Workbook. In openLCA, the two pathways should be combined and submitted in one JSON file.
If type of fuel input "New fuel input" selected, fill out these additional cells.
Name of new fuel input
Alphanumeric identifier of the approved new pathway
If "Transferred CI" is selected:
Alphanumeric identifier of the tranferred CI
Transferred CI, in g CO2e/MJ
Fuel quantities
| Select unit in which data is entered | m3 | Must correspond to the units in which fuel input quantities are measured.
| Reporting Month (YYYY/MM) | Fuel input, beginning inventory* | Fuel input, purchased* | Fuel input, end inventory* | Fuel input used | Unit | For excess steam sold to third party, purchased quantities must be entered as negative values in the "Fuel input, purchased" column.
*Applicant data must be entered in all column quantities. Do not leave any green cells blank (enter "0" where necessary).
| 2022/06 | 0 | 2243177.625 | 0 | 2243177.625 | m3
| 2022/07 | 0 | 2375129.25 | 0 | 2375129.25 | m3
| 2022/08 | 0 | 2559861.525 | 0 | 2559861.525 | m3
| 2022/09 | 0 | 2612642.175 | 0 | 2612642.175 | m3
| 2022/10 | 0 | 2295958.275 | 0 | 2295958.275 | m3
| 2022/11 | 0 | 2269567.95 | 0 | 2269567.95 | m3
| 2022/12 | 0 | 2454300.225 | 0 | 2454300.225 | m3
| 2023/01 | 0 | 2507080.875 | 0 | 2507080.875 | m3
| 2023/02 | 0 | 2401519.575 | 0 | 2401519.575 | m3
| 2023/03 | 0 | 2348738.925 | 0 | 2348738.925 | m3
| 2023/04 | 0 | 2586251.85 | 0 | 2586251.85 | m3
| 2023/05 | 0 | 2427909.9 | 0 | 2427909.9 | m3
| 2023/06 | 0 | 3034887.375 | 0 | 3034887.375 | m3
| 2023/07 | 0 | 2902935.75 | 0 | 2902935.75 | m3
| 2023/08 | 0 | 2718203.475 | 0 | 2718203.475 | m3
| 2023/09 | 0 | 2665422.825 | 0 | 2665422.825 | m3
| 2023/10 | 0 | 2982106.725 | 0 | 2982106.725 | m3
| 2023/11 | 0 | 3008497.05 | 0 | 3008497.05 | m3
| 2023/12 | 0 | 2823764.775 | 0 | 2823764.775 | m3
| 2024/01 | 0 | 2770984.125 | 0 | 2770984.125 | m3
| 2024/02 | 0 | 2876545.425 | 0 | 2876545.425 | m3
| 2024/03 | 0 | 2929326.075 | 0 | 2929326.075 | m3
| 2024/04 | 0 | 2691813.15 | 0 | 2691813.15 | m3
| 2024/05 | 0 | 2850155.1 | 0 | 2850155.1 | m3
|  |  |  | Total | 63336780 | m3
Conversion of fuel quantities
| Mandatory unit to enter total fuel use in the Fuel LCA Model : energy-based unit | MJ
| Select appropriate unit conversion factor(s) from "ECCC Parameters" worksheet | 38.388 | MJ /m3
Information to copy in the Allocation Matrix
| Fuel input name | Amount | Unit
| Natural gas, gaseous | 2431374705.7399 | MJ | Copy these orange cells in the Allocation matrix (see "Allocation" worksheet).
Allocation Sheet

## Grid electricity (ON,CA)
For detailed guidance on how to fill this worksheet, refer to section 4.6 of the CFR Specifications for Fuel LCA Model CI Calculations.
Fill a worksheet for each electricity type.
This is also the worksheet for excess electricity sold to grid.
Duplicate and rename this worksheet for each electricity input.
General information
| Select type of electricity input | Purchased electricity from grid
| Electricity input name | Purchased electricity from grid (Canada/ON) | Change the name of this worksheet for this name.
| Source of electricity CI | System process from Data library
Additional notes (optional)
If "Purchased electricity from grid" or "Excess electricity sold to the grid" is selected:
| Select the grid | Canada/ON | The selected grid should correspond to the location of the LCIF production plant.
If "Low-CI electricity (produced on-site or RECs-PPA)" is selected:
| Select the technology used for electricity generation | Select technology
If "Configurable unit process" is selected:
Enter name of configurable unit process used in Fuel Pathway
Alphanumeric identifier of the approved new pathway, if applicable
Region of electricity generation (province/state/country)
If "Transferred CI" is selected:
Alphanumeric identifier of the tranferred CI
Transferred CI, in g CO2e/MJ
Electricity quantities
| Select unit in which electricity quantities are entered | kWh | Must correspond to the units in which electricity quantities are measured.
| Reporting Month (YYYY/MM) | Quantity* | Unit | For excess electricity sold to the grid, quantity sold must be entered with a negative value.
*Applicant data must be entered in all column quantities. Do not leave any green cells blank (enter "0" where necessary).
| 2022/06 | 2720000.85 | kWh
| 2022/07 | 2880000.9 | kWh
| 2022/08 | 3104000.97 | kWh
| 2022/09 | 3168000.99 | kWh
| 2022/10 | 2784000.87 | kWh
| 2022/11 | 2752000.86 | kWh
| 2022/12 | 2976000.93 | kWh
| 2023/01 | 3040000.95 | kWh
| 2023/02 | 2912000.91 | kWh
| 2023/03 | 2848000.89 | kWh
| 2023/04 | 3136000.98 | kWh
| 2023/05 | 2944000.92 | kWh
| 2023/06 | 3680001.15 | kWh
| 2023/07 | 3520001.1 | kWh
| 2023/08 | 3296001.03 | kWh
| 2023/09 | 3232001.01 | kWh
| 2023/10 | 3616001.13 | kWh
| 2023/11 | 3648001.14 | kWh
| 2023/12 | 3424001.07 | kWh
| 2024/01 | 3360001.05 | kWh
| 2024/02 | 3488001.09 | kWh
| 2024/03 | 3552001.11 | kWh
| 2024/04 | 3264001.02 | kWh
| 2024/05 | 3456001.08 | kWh
| Total | 76800024 | kWh
Conversion of electricity quantities
| Mandatory unit to enter total electricity quantities in the Fuel LCA Model: energy-based unit | kWh
| Select appropriate unit conversion factor(s) from "ECCC Parameters" worksheet | 1 | kWh /kWh
Information to copy in the Allocation Matrix
| Electricity input name | Amount | Unit
| Purchased electricity from grid (Canada/ON) | 76800024 | kWh | Copy these orange cells in the Allocation matrix (see "Allocation" worksheet).
Allocation Sheet

## On-site Electricity (Solar)
For detailed guidance on how to fill this worksheet, refer to section 4.6 of the CFR Specifications for Fuel LCA Model CI Calculations.
Fill a worksheet for each electricity type.
This is also the worksheet for excess electricity sold to grid.
Duplicate and rename this worksheet for each electricity input.
General information
| Select type of electricity input | Low-CI electricity (produced on-site or RECs-PPA)
| Electricity input name | Low-CI electricity (produced on-site or RECs-PPA) (Select grid) | Change the name of this worksheet for this name.
| Source of electricity CI | System process from Data library
Additional notes (optional)
If "Purchased electricity from grid" or "Excess electricity sold to the grid" is selected:
| Select the grid | Select grid | The selected grid should correspond to the location of the LCIF production plant.
If "Low-CI electricity (produced on-site or RECs-PPA)" is selected:
| Select the technology used for electricity generation | Solar, from photovoltaic
If "Configurable unit process" is selected:
Enter name of configurable unit process used in Fuel Pathway
Alphanumeric identifier of the approved new pathway, if applicable
Region of electricity generation (province/state/country)
If "Transferred CI" is selected:
Alphanumeric identifier of the tranferred CI
Transferred CI, in g CO2e/MJ
Electricity quantities
| Select unit in which electricity quantities are entered | kWh | Must correspond to the units in which electricity quantities are measured.
| Reporting Month (YYYY/MM) | Quantity* | Unit | For excess electricity sold to the grid, quantity sold must be entered with a negative value.
*Applicant data must be entered in all column quantities. Do not leave any green cells blank (enter "0" where necessary).
| 2022/06 | 295.8 | kWh
| 2022/07 | 313.2 | kWh
| 2022/08 | 337.56 | kWh
| 2022/09 | 344.52 | kWh
| 2022/10 | 302.76 | kWh
| 2022/11 | 299.28 | kWh
| 2022/12 | 323.64 | kWh
| 2023/01 | 330.6 | kWh
| 2023/02 | 316.68 | kWh
| 2023/03 | 309.72 | kWh
| 2023/04 | 341.04 | kWh
| 2023/05 | 320.16 | kWh
| 2023/06 | 400.2 | kWh
| 2023/07 | 382.8 | kWh
| 2023/08 | 358.44 | kWh
| 2023/09 | 351.48 | kWh
| 2023/10 | 393.24 | kWh
| 2023/11 | 396.72 | kWh
| 2023/12 | 372.36 | kWh
| 2024/01 | 365.4 | kWh
| 2024/02 | 379.32 | kWh
| 2024/03 | 386.28 | kWh
| 2024/04 | 354.96 | kWh
| 2024/05 | 375.84 | kWh
| Total | 8352 | kWh
Conversion of electricity quantities
| Mandatory unit to enter total electricity quantities in the Fuel LCA Model: energy-based unit | kWh
| Select appropriate unit conversion factor(s) from "ECCC Parameters" worksheet | 1 | kWh /kWh
Information to copy in the Allocation Matrix
| Electricity input name | Amount | Unit
| Low-CI electricity (produced on-site or RECs-PPA) (Select grid) | 8352 | kWh | Copy these orange cells in the Allocation matrix (see "Allocation" worksheet).
Allocation Sheet

## Pre-set Chemical Mix
For detailed guidance on how to fill this worksheet, refer to section 4.6 of the CFR Specifications for Fuel LCA Model CI Calculations.
Fill a worksheet for each material input specified in the CFR Supplemental Specifications for each fuel type.
Duplicate and rename this worksheet for each additional material input.
General information
If the CFR Supplemental Specifications specify that a material input based on applicant data must be added to the fuel pathway:
| Type of material input | Select material input
| Material input name |  | Change the name of this worksheet for this name.
| Source of material input CI | Select source of CI | If the material input is modeled using a CI calculated by the applicant: Follow the instructions presented in the relevant CFR Supplemental Specifications for the determination of the CI in a separate CFR Data Workbook. In openLCA, the two pathways should be combined and submitted in one JSON file.
Additional notes (optional)
If source of material input CI "New material input CI" selected, fill out these additional cells.
Name of new material input
Alphanumeric identifier of the approved new pathway
If a transferred CI value is used to model the material input:
Alphanumeric identifier of the tranferred CI
Transferred CI, in g CO2e/MJ
If the CFR Supplemental Specifications specify that a preset chemical mix must be added to the fuel pathway:
| Select preset chemical mix | Chemical use per MJ of conventional ethanol | No quantities must be reported for this preset chemical mix in the "Material quantities" section below.
Material Input Transportation (only for purchased hydrogen input to a Renewable Hydrocarbon Biofuel Facility)
For detailed guidance on how to fill this section, refer to section A.2.3.3.5.1 of the CFR Specifications for Fuel LCA Model CI Calculations.
Material Input Properties (Hydrogen)
| HHV of material input |  | MJ/kg | Copy values from "ECCC Parameters" worksheet.
| Density of material input |  | kg/m3 | Enter a value if required for quantity conversion. Use values from "ECCC Parameters" worksheet whenever available.
| Material input transportation modelling option | Applicant data
| Transport | Transport distance | Unit
| Truck transport, gaseous state |  | km | Enter the total distance for hydrogen transported along each leg for each mode of transportation. If required, calculations must be provided in the “Side Calculations” worksheet.
| Rail transport, gaseous state |  | km
| Ship transport, gaseous state |  | km
| Natural gas pipeline transport |  | km
| Dedicated pipeline transport |  | km
| Transport | Calculated transport amount | Unit
| Truck transport, gaseous state |  | kg.km | These calculations use the HHV of hydrogen that is entered in the "General information" section. These values must be entered as hydrogen material input amounts in the unit processes of the Fuel Pathway for the hydrogen material input flow.
| Rail transport, gaseous state |  | kg.km
| Ship transport, gaseous state |  | kg.km
| Natural gas pipeline transport |  | kg.km
| Dedicated pipeline transport |  | kg.km
Material quantities
| Select unit in which data is entered | Unit | Must correspond to the units in which material quantities are measured.
| Reporting Month (YYYY/MM) | Material input, beginning inventory* | Material input, purchased* | Material input, end inventory* | Material input used | Unit
*Applicant data must be entered in all column quantities. Do not leave any green cells blank (enter "0" where necessary).
0
0
0
0
0
0
0
0
0
0
0
0
0
0
0
0
0
0
0
0
0
0
0
0
|  |  |  | Total | 0
Conversion of material quantities
| Mass-based unit or energy-based | Mass unit
| Mandatory unit for material quantities in the Fuel LCA Model: | Select unit
| Conversion factor from Unit to Select unit |  | Select unit /Unit | Use only values from "ECCC Parameters" worksheet.
Information to copy in the Allocation Matrix
* Cells below must copied in the Allocation matrix (see "Allocation" worksheet).
| Material input name | Amount | Unit
|  | 0 | Select unit
| Preset chemical mix - name | Amount | Unit
| Chemical use per MJ of conventional ethanol | 5855018736 | MJ | The amount of preset chemical mix is entered in terms of MJ of fuel or portion of fuel produced at the LCIF facility. In this case, an applicant must use directly the quantity for fuel or portion of fuel calculated in the "Fuel" or "Fuel Portions" worksheets.
Allocation Sheet

## Allocation
For detailed guidance on how to fill this worksheet, refer to section 4.7 of the CFR Specifications for Fuel LCA Model CI Calculations.
Allocation Matrix
Link input and output flows
Enter name, amounts and units for all inputs (including excess electricity and predefined amounts) in columns C, D and E.
Enter name, amounts and units for all LCIF and co-product outputs (excluding excess electricity) in rows 11, 12 and 13.
Rows and columns can be added to the matrix as needed.
|  |  |  | Outputs | Bioethanol from Corn (Global) | Bioethanol from Wheat (non-durum) (Global) | Animal feeds (WDGS) from Corn (Global) | Animal feeds (WDGS) from Wheat (non-durum) (Global) | Animal feeds (DDGS) from Corn (Global) | Animal feeds (DDGS) from Wheat (non-durum) (Global)
|  |  |  | Amount | 4949694857.875 | 905323878.125 | 548298846.909 | 100286593.9635 | 2311838582.8478 | 422846808.0397
|  |  |  | Unit | MJ | MJ | MJ | MJ | MJ | MJ
| Inputs | Amount | Unit
| Corn (Global) | 496999.949 | t |  | 1 | 0 | 1 | 0 | 1 | 0 | Enter 0/1 | Enter 0/1 | Enter 0/1 | Enter 0/1 | Enter 0/1
| Wheat (non-durum) (Global) | 90903.7697 | t |  | 0 | 1 | 0 | 1 | 0 | 1 | Enter 0/1 | Enter 0/1 | Enter 0/1 | Enter 0/1 | Enter 0/1
| Natural gas, gaseous | 2431374705.7399 | MJ |  | 1 | 1 | 1 | 1 | 1 | 1 | Enter 0/1 | Enter 0/1 | Enter 0/1 | Enter 0/1 | Enter 0/1
| Purchased electricity from grid (Canada/ON) | 76800024 | kWh |  | 1 | 1 | 1 | 1 | 1 | 1 | Enter 0/1 | Enter 0/1 | Enter 0/1 | Enter 0/1 | Enter 0/1
| Low-CI electricity (produced on-site or RECs-PPA) (Select grid) | 8352 | kWh |  | 1 | 1 | 1 | 1 | 1 | 1 | Enter 0/1 | Enter 0/1 | Enter 0/1 | Enter 0/1 | Enter 0/1
| Chemical use per MJ of conventional ethanol | 5855018736 | MJ |  | 1 | 1 | 1 | 1 | 1 | 1 | Enter 0/1 | Enter 0/1 | Enter 0/1 | Enter 0/1 | Enter 0/1
[5 empty] | Enter 0/1 | Enter 0/1 | Enter 0/1 | Enter 0/1 | Enter 0/1 | Enter 0/1 | Enter 0/1 | Enter 0/1 | Enter 0/1 | Enter 0/1 | Enter 0/1
[5 empty] | Enter 0/1 | Enter 0/1 | Enter 0/1 | Enter 0/1 | Enter 0/1 | Enter 0/1 | Enter 0/1 | Enter 0/1 | Enter 0/1 | Enter 0/1 | Enter 0/1
[5 empty] | Enter 0/1 | Enter 0/1 | Enter 0/1 | Enter 0/1 | Enter 0/1 | Enter 0/1 | Enter 0/1 | Enter 0/1 | Enter 0/1 | Enter 0/1 | Enter 0/1
[5 empty] | Enter 0/1 | Enter 0/1 | Enter 0/1 | Enter 0/1 | Enter 0/1 | Enter 0/1 | Enter 0/1 | Enter 0/1 | Enter 0/1 | Enter 0/1 | Enter 0/1
[5 empty] | Enter 0/1 | Enter 0/1 | Enter 0/1 | Enter 0/1 | Enter 0/1 | Enter 0/1 | Enter 0/1 | Enter 0/1 | Enter 0/1 | Enter 0/1 | Enter 0/1
[5 empty] | Enter 0/1 | Enter 0/1 | Enter 0/1 | Enter 0/1 | Enter 0/1 | Enter 0/1 | Enter 0/1 | Enter 0/1 | Enter 0/1 | Enter 0/1 | Enter 0/1
Calculation of allocation factors
Rows and columns can be added to the matrix as needed.
Allocation factors must be copied in the Allocation tab of the "1- [LCIF name] production, at [LCIF name] plant" unit process in openLCA.
|  |  |  | Outputs | Bioethanol from Corn (Global) | Bioethanol from Wheat (non-durum) (Global) | Animal feeds (WDGS) from Corn (Global) | Animal feeds (WDGS) from Wheat (non-durum) (Global) | Animal feeds (DDGS) from Corn (Global) | Animal feeds (DDGS) from Wheat (non-durum) (Global)
|  |  |  | Amount | 4949694857.875 | 905323878.125 | 548298846.909 | 100286593.9635 | 2311838582.8478 | 422846808.0397
|  |  |  | Unit | MJ | MJ | MJ | MJ | MJ | MJ
| Inputs | Amount | Unit
| Corn (Global) | 496999.949 | t |  | 0.63378 | 0 | 0.070206 | 0 | 0.29602 | 0
| Wheat (non-durum) (Global) | 90903.7697 | t |  | 0 | 0.63378 | 0 | 0.070206 | 0 | 0.29602
| Natural gas, gaseous | 2431374705.7399 | MJ |  | 0.53578 | 0.097997 | 0.059351 | 0.010856 | 0.25025 | 0.045771
| Purchased electricity from grid (Canada/ON) | 76800024 | kWh |  | 0.53578 | 0.097997 | 0.059351 | 0.010856 | 0.25025 | 0.045771
| Low-CI electricity (produced on-site or RECs-PPA) (Select grid) | 8352 | kWh |  | 0.53578 | 0.097997 | 0.059351 | 0.010856 | 0.25025 | 0.045771
| Chemical use per MJ of conventional ethanol | 5855018736 | MJ |  | 0.53578 | 0.097997 | 0.059351 | 0.010856 | 0.25025 | 0.045771
Example
Link input and output flows |  |  |  | Outputs | Ethanol From Barley | Ethanol From Corn | DDGS From Barley | DDGS From Corn
|  |  |  | Amount | 4410000000 | 3310000000 | 1120000000 | 197000000
|  |  |  | Unit | MJ | MJ | MJ | MJ
| Inputs | Amount | Unit
| Barley | 499000 | Mg |  | 1 | 0 | 1 | 0
| Corn | 88100 | Mg |  | 0 | 1 | 0 | 1
| Natural gas combustion | 1740000000 | MJ |  | 1 | 1 | 1 | 1
| Chemical use per MJ of conventional ethanol | 5189000000 | MJ |  | 1 | 1 | 1 | 1
| Electricity, from grid [CA-ON] | 25600000 | kWh |  | 1 | 1 | 1 | 1
Calculation of allocation factors |  |  |  | Outputs | Ethanol From Barley | Ethanol From Corn | DDGS From Barley | DDGS From Corn
|  |  |  | Amount | 4410000000 | 3310000000 | 1120000000 | 197000000
|  |  |  | Unit | MJ | MJ | MJ | MJ
| Inputs | Amount | Unit
| Barley | 499000 | Mg |  | 0.79747 | 0 | 0.20253 | 0
| Corn | 88100 | Mg |  | 0 | 0.94383 | 0 | 0.056173
| Natural gas combustion | 1740000000 | MJ |  | 0.48799 | 0.36627 | 0.12393 | 0.021799
| Chemical use per MJ of conventional ethanol | 5189000000 | MJ |  | 0.48799 | 0.36627 | 0.12393 | 0.021799
| Electricity, from grid [CA-ON] | 25600000 | kWh |  | 0.48799 | 0.36627 | 0.12393 | 0.021799

## Bioethanol distribution
For detailed guidance on how to fill this worksheet, refer to section 5 of the CFR Specifications for Fuel LCA Model CI Calculations.
Fill the worksheet for each fuel produced at the production facility.
Duplicate and rename worksheet for each fuel.
Fuel type and fuel name should match information entered in the "General - LCIF producer" worksheet.
General information
Description of the fuel
| Select fuel type | Bioethanol
| HHV of fuel | 29.67 | MJ/kg | Copy values from "ECCC Parameters" worksheet for existing fuel types (or approved values for new fuel types in the case of a new pathway application).
Distribution Leg 1
| Fuel distribution modelling option | Recommended option - Applicant data | Select the modelling option based on the instructions in Section 5 of the Specifications for Fuel LCA Model CI Calculations.
| State of fuel for Leg 1 | Liquid
| Density of fuel for Leg 1 | 789.3 | kg/m3 | Enter a value if required for fuel quantity conversion. Use values from "ECCC Parameters" worksheet whenever available.
If "Recommended option - Applicant data" is selected:
Calculations must be provided in the “Side Calculations” worksheet.
| Transport | Distance | Unit | Fraction of LCIF transported for each transport mode
|  | Enter weighted-average (or longest) distance for this transportation mode. |  | If multiple transport modes are used, enter fraction of LCIF transported for each transport mode(between 0 and 1).
| Truck transport, gaseous state | 0 | km
| Truck transport, liquid state | 186 | km | 1
| Rail transport, gaseous state | 0 | km
| Rail transport, liquid state | 0 | km
| Ship transport, gaseous state | 0 | km
| Ship transport, liquid state | 0 | km
| Natural gas pipeline transport | 0 | km
| Dedicated pipeline transport | 0 | km
|  | Calculated transport amounts (Distribution of 1 MJ of fuel) | Unit
| Truck transport, gaseous state | 0 | kg.km | These calculations use the HHV of fuel that is entered in the "General information" section. These values must be entered in the “2-[LCIF name] distribution, to end-user” unit processes of the Fuel Pathway for each transport input flow.
| Truck transport, liquid state | 6.269 | kg.km
| Rail transport, gaseous state | 0 | kg.km
| Rail transport, liquid state | 0 | kg.km
| Ship transport, gaseous state | 0 | kg.km
| Ship transport, liquid state | 0 | kg.km
| Natural gas pipeline transport | 0 | kg.km
| Dedicated pipeline transport | 0 | kg.km
If "Alternate option - Predefined distribution scenario" is selected:
| Select predefined scenario | Select answer only if Predefined scenario is selected
| Amount of fuel distributed per MJ of fuel produced |  | MJ | This value must be entered in the “2-[LCIF name] distribution, to end-user” unit processes of the Fuel Pathway for the system process corresponding to the predefined distribution scenario in the Data library .
Distribution Leg 2
Data must only be entered below if Section 5 of the Specifications for Fuel LCA Model CI Calculations requests that applicants provide applicant data for Distribution leg 2.
Calculations must be provided in the “Side Calculations” worksheet.
State of fuel for Leg 2
| Density of fuel for Leg 2 |  | kg/m3 | Enter a value if required for fuel quantity conversion. Use values from "ECCC Parameters" worksheet whenever available.
| Transport | Distance | Unit | Fraction of LCIF transported for each transport mode
|  | Enter weighted-average (or longest) distance for this transportation mode. |  | If multiple transport modes are used, enter fraction of LCIF transported for each transport mode(between 0 and 1).
| Truck transport, gaseous state |  | km
| Truck transport, liquid state |  | km
| Rail transport, gaseous state |  | km
| Rail transport, liquid state |  | km
| Ship transport, gaseous state |  | km
| Ship transport, liquid state |  | km
| Natural gas pipeline transport |  | km
| Dedicated pipeline transport |  | km
|  | Calculated transport amounts (Distribution of 1 MJ of fuel) | Unit
| Truck transport, gaseous state | 0 | kg.km | These calculations use the HHV of fuel that is entered in the General information section. These values must be entered as amounts in the “2-[LCIF name] distribution, to end-user” unit processes of the Fuel Pathway for each transport input flow.
| Truck transport, liquid state | 0 | kg.km
| Rail transport, gaseous state | 0 | kg.km
| Rail transport, liquid state | 0 | kg.km
| Ship transport, gaseous state | 0 | kg.km
| Ship transport, liquid state | 0 | kg.km
| Natural gas pipeline transport | 0 | kg.km
| Dedicated pipeline transport | 0 | kg.km

## Side Calc. - Corn transport
This worksheet can be used to carry out any additional calculations.
If necessary, the applicant can create additional "Side Calculations" worksheets.
| Description of calculation | Corn transport | Explain what is being calculated.
Reporting Month | Feedstock quantities - Corn (wet tonnes) | Corn moisture content (%)
2022/06 | 20570.088 | 14%
2022/07 | 21780.093 | 13%
2022/08 | 23474.101 | 15%
2022/09 | 23958.103 | 12%
2022/10 | 21054.09 | 16%
2022/11 | 20812.089 | 14%
2022/12 | 22506.096 | 13%
2023/01 | 22990.099 | 15%
2023/02 | 22022.094 | 14%
2023/03 | 21538.092 | 15%
2023/04 | 23716.102 | 16%
2023/05 | 22264.095 | 13%
2023/06 | 27830.119 | 15%
2023/07 | 26620.114 | 14%
2023/08 | 24926.107 | 16%
2023/09 | 24442.105 | 16%
2023/10 | 27346.117 | 15%
2023/11 | 27588.118 | 14%
2023/12 | 25894.111 | 13%
2024/01 | 25410.109 | 16%
2024/02 | 26378.113 | 15%
2024/03 | 26862.115 | 15%
2024/04 | 24684.106 | 14%
2024/05 | 26136.112 | 13%
Total | 580802.488 | 14.43%
Producer | Wet Mass (tonnes) | Dry Mass (tonnes) | Transport Distance (km)
A (ON by 45 tonnes truck) | 200803.305 | 171829.8981 | 235
B (ON by 45 tonnes truck) | 152992.848 | 130917.8924 | 250
C (ON by 45 tonnes truck) | 124306.369 | 106370.5138 | 310
1 (IA by 25 tonnes truck) | 39026.335 | 33395.3227 | 1375
2 (IA by 25 tonnes truck) | 21567.535 | 18455.6093 | 1380
3 (IA by 25 tonnes truck) | 21600.266 | 18483.6176 | 1415
4 (IA by 25 tonnes truck) | 20505.831 | 17547.0959 | 1400
Total | 580802.489 | 496999.9498
45 tonnes Truck Transport Amount for 1 kg (wet-basis) of feedstock (kg*km)
249.4406
25 tonnes Truck Transport Amount for 1 kg (wet-basis) of feedstock (kg*km)
287.1166

## Side Calc. - Wheat transport
This worksheet can be used to carry out any additional calculations.
If necessary, the applicant can create additional "Side Calculations" worksheets.
| Description of calculation | Wheat transport | Explain what is being calculated.
Reporting Month | Feedstock quantities - Wheat (wet tonnes) | Wheat moisture content (%)
2022/06 | 3746.21 | 13%
2022/07 | 3966.575 | 15%
2022/08 | 4275.087 | 14%
2022/09 | 4363.233 | 15%
2022/10 | 3834.356 | 14%
2022/11 | 3790.283 | 13%
2022/12 | 4098.795 | 12%
2023/01 | 4186.941 | 15%
2023/02 | 4010.648 | 15%
2023/03 | 3922.502 | 14%
2023/04 | 4319.16 | 13%
2023/05 | 4054.721 | 14%
2023/06 | 5068.402 | 14%
2023/07 | 4848.037 | 15%
2023/08 | 4539.525 | 14%
2023/09 | 4451.379 | 13%
2023/10 | 4980.256 | 13%
2023/11 | 5024.329 | 15%
2023/12 | 4715.817 | 15%
2024/01 | 4627.671 | 13%
2024/02 | 4803.963 | 15%
2024/03 | 4892.11 | 14%
2024/04 | 4495.452 | 15%
2024/05 | 4759.89 | 14%
Total | 105775.342 | 14.06%
Producer | Wet Mass (tonnes) | Dry Mass (tonnes) | Transport Distance (km) | Truck Transport Amount for 1 kg (wet-basis) of feedstock (kg*km)
Wheat producer (45 tonnes truck) | 105775.342 | 90903.7697 | 683 | 794.7367

## Side Calc. - Bioethanol
This worksheet can be used to carry out any additional calculations.
If necessary, the applicant can create additional "Side Calculations" worksheets.
| Description of calculation | Bioethanol | Explain what is being calculated.
Reporting Month | Bioethanol quantities without denaturant (L) | Quantity of denaturant (L) | Bioethanol quantities with denaturant (L)
2022/06 | 8854195 | 203646.485 | 9057841.485
2022/07 | 9375030 | 215625.69 | 9590655.69
2022/08 | 10104199 | 232396.577 | 10336595.577
2022/09 | 10312533 | 237188.259 | 10549721.259
2022/10 | 9062529 | 208438.167 | 9270967.167
2022/11 | 8958362 | 206042.326 | 9164404.326
2022/12 | 9687531 | 222813.213 | 9910344.213
2023/01 | 9895865 | 227604.895 | 10123469.895
2023/02 | 9479197 | 218021.531 | 9697218.531
2023/03 | 9270863 | 213229.849 | 9484092.849
2023/04 | 10208366 | 234792.418 | 10443158.418
2023/05 | 9583364 | 220417.372 | 9803781.372
2023/06 | 11979205 | 275521.715 | 12254726.715
2023/07 | 11458370 | 263542.51 | 11721912.51
2023/08 | 10729201 | 246771.623 | 10975972.623
2023/09 | 10520867 | 241979.941 | 10762846.941
2023/10 | 11770871 | 270730.033 | 12041601.033
2023/11 | 11875038 | 273125.874 | 12148163.874
2023/12 | 11145869 | 256354.987 | 11402223.987
2024/01 | 10937535 | 251563.305 | 11189098.305
2024/02 | 11354203 | 261146.669 | 11615349.669
2024/03 | 11562537 | 265938.351 | 11828475.351
2024/04 | 10625034 | 244375.782 | 10869409.782
2024/05 | 11250036 | 258750.828 | 11508786.828
Total | 250000800 | 5750018.4 | 255750818.4

## Side Calc. - WDGS
This worksheet can be used to carry out any additional calculations.
If necessary, the applicant can create additional "Side Calculations" worksheets.
| Description of calculation | WDGS | Explain what is being calculated.
Reporting Month | WDGS quantities (wet tonnes) | WDGS moisture content (%)
2022/06 | 3017.358 | 59%
2022/07 | 3194.85 | 56%
2022/08 | 3443.338 | 71%
2022/09 | 3514.335 | 65%
2022/10 | 3088.355 | 70%
2022/11 | 3052.857 | 75%
2022/12 | 3301.345 | 61%
2023/01 | 3372.342 | 68%
2023/02 | 3230.348 | 70%
2023/03 | 3159.352 | 61%
2023/04 | 3478.837 | 64%
2023/05 | 3265.847 | 71%
2023/06 | 4082.308 | 72%
2023/07 | 3904.817 | 65%
2023/08 | 3656.328 | 62%
2023/09 | 3585.332 | 60%
2023/10 | 4011.312 | 66%
2023/11 | 4046.81 | 68%
2023/12 | 3798.322 | 70%
2024/01 | 3727.325 | 58%
2024/02 | 3869.318 | 67%
2024/03 | 3940.315 | 60%
2024/04 | 3620.83 | 59%
2024/05 | 3833.82 | 62%
Total | 85196.001 | 65%

## Side Calc. - DDGS
This worksheet can be used to carry out any additional calculations.
If necessary, the applicant can create additional "Side Calculations" worksheets.
| Description of calculation | DDGS | Explain what is being calculated.
Reporting Month | DDGS quantities data (wet tonnes) | DDGS moisture content (%)
2022/06 | 5003.313 | 11%
2022/07 | 5297.625 | 9%
2022/08 | 5709.663 | 13%
2022/09 | 5827.388 | 7%
2022/10 | 5121.038 | 8%
2022/11 | 5062.175 | 16%
2022/12 | 5474.213 | 16%
2023/01 | 5591.938 | 14%
2023/02 | 5356.488 | 12%
2023/03 | 5238.763 | 9%
2023/04 | 5768.525 | 6%
2023/05 | 5415.35 | 15%
2023/06 | 6769.188 | 7%
2023/07 | 6474.875 | 10%
2023/08 | 6062.838 | 11%
2023/09 | 5945.113 | 5%
2023/10 | 6651.463 | 10%
2023/11 | 6710.325 | 14%
2023/12 | 6298.288 | 12%
2024/01 | 6180.563 | 15%
2024/02 | 6416.013 | 6%
2024/03 | 6533.738 | 14%
2024/04 | 6003.975 | 15%
2024/05 | 6357.15 | 10%
Total | 141270.008 | 11%

## Lists (hidden)
Binary | Options - Feedstock transport | Options - Fuel distribution | Types of fuel pathways | Feedstock source (mass unit) | CI source for Feedstock (energy unit) and fuel | CI source for electricity | Transport scenarios | Wet or dry basis | Feedstock (mass units) | Feedstock (energy units) | LCIF | Existing fuel pathways | Fuel inputs | CI source for Fuel Input | Material inputs | CI source for Material Input | Electricity inputs | Technology specific electricity - Low-CI Electricity | Direct emissions | Electricity inputs (liquefaction) | Grids | Electricity generation technology | Type of input | Site of liquefaction | Mass unit | Energy unit | Predefined chemical mix | Co-products | Predefined other direct emissions | FOESV Process for fuel input | FOESV Treated choice | FOESV Options - Fuel distribution | FOESV State of fuel | FOESV Transport scenarios | LCIF treatment-treated fuel | LCIF treatment-elect. input | FOESV Fuels input choice | Livestock Category | Retention Time and Drainage | Solid Storage/Treatment Systems | Average Temperature Input | Average Temperature Input | Digester Type
Select answer | Select answer | Select answer | Select type of fuel pathway | Select source of CI | Select source of CI | Select source of CI | Select answer only if Alternate option is selected | Select answer | Select feedstock type | Select feedstock type | Select fuel type | Select existing fuel pathway name | Select fuel input | Select source of CI | Select material input | Select source of CI | Select electricity input | Select technology | Select type of direct emissions | Electricity | Select grid | Select electricity generation technology | Type | Onsite | Select unit | Select unit | Select Preset chemical mix | Select Co-product | Select type of direct emissions | Select process | Select FOESV | Select answer | Select answer | Select answer only if Predefined scenario is selected | Select LCIF input | Select electricity input | Select fuel input | Select livestock type | Not Applicable | Select storage/treatment system | Select temperature source | Select temperature source | Select digester type
No | Applicant data | Recommended option - Applicant data | Existing fuel pathway | System process from Data library | System process from Data library | System process from Data library | Low impact scenario | Wet basis | Agricultural residues | Biogas | Biodiesel | Biodiesel | Natural gas, gaseous | System process from Data library | Hydrogen, gaseous | System process from Data library | Purchased electricity from grid | Hydro, from reservoir | Industrial process emissions | Purchased electricity from grid | Argentina/Average Argentine grid | Biomass, wood, cogeneration | Material use | Offsite | cg | btu | Chemical use per MJ of biodiesel | Animal feeds | Not available | Compression | Natural gas, gaseous | Applicant data | Gaseous | Low impact scenario | Renewable natural gas, gaseous | Purchased electricity from grid | Natural gas, gaseous | Dairy Cattle | Retention Time Less than 30 Days | Pasture/Range/Paddock | Air | Air | Enclosed Vessel
Yes | Predefined transport scenario | Alternate option - Predefined distribution scenario | New fuel pathway | Configurable unit process | Transferred CI | Configurable unit process | High impact scenario | Dry basis | Animal fat | Hydrogen | Biogas | Bioethanol | Natural gas, liquid | Transferred CI | Hydrogen, liquid | Transferred CI | Low-CI electricity (produced on-site or RECs-PPA) | Hydro, from run-of-river | Industrial product use emissions | Electricity purchased from specific supplier | Brazil/Average Brazilian grid | Biomass, wood, simple cycle | Fuel use |  | ct | GJ | Chemical use per MJ of cellulosic ethanol | Biochar |  | Liquefaction | Natural gas, liquid | Predefined distribution scenario | Gaseous compressed | High impact scenario | Renewable natural gas, liquid | Low-CI electricity (produced on-site) | Natural gas, liquid | Other Cattle | System Emptied | Daily spread | Manure | Digestate | Covered Lagoon
| Hybrid option - Applicant data and Predefined transport scenario |  |  | New feedstock CI | New feedstock CI | Transferred CI |  |  | Barley | Landfill gas | Bioethanol | Renewable hydrocarbon biofuels | Diesel | New fuel input CI | Methanol (from natural gas) | New material input CI | Excess electricity sold to the grid | Nuclear, CANDU | Venting emissions | Electricity produced on-site | Canada/AB | Coal, bituminous | Electricity use |  | cwt | J | Chemical use per MJ of conventional ethanol | Corn oil |  | Upgrading | Propane, gaseous |  | Liquid |  | Renewable propane, gaseous | Excess electricity sold to the grid | Propane, gaseous | Grow/Finish Swine |  | Solid storage
[5 empty] | CI calculated by applicant |  |  |  | Corn | Natural gas, gaseous | Hydrogen, gaseous | Renewable natural gas | Gasoline | CI calculated by applicant | -------------- | CI calculated by applicant |  | Solar, from concentrated solar power | Flaring emissions |  | Canada/BC | Coal, lignite | Fuel use, mixer |  | dag | kcal |  | Distillation bottoms |  | Purification | Propane, liquid |  |  |  | Renewable propane, liquid |  | Propane, liquid | Breeding Swine |  | Dry lot
[9 empty] | Corn oil | Natural gas, liquid | Hydrogen, liquid | Biogas | Heavy fuel oil |  | Acetic acid (CH3COOH) |  |  | Solar, from photovoltaic | Leakage emissions |  | Canada/MB | Coal, sub-bituminous | Electricity use, mixer |  | dg | kJ |  | Free fatty acids |  |  | -------------- |  |  |  | Hydrogen, gaseous |  | Diesel | Chicken - Layers |  | Pit storage below animal confinements (<1 month)
[9 empty] | Durum wheat | Renewable natural gas, gaseous | Renewable diesel/HDRD | Hydrogen | Light fuel oil |  | Alpha Amylase |  |  | Wind, from onshore or offshore | Waste emissions |  | Canada/NB | Diesel |  |  | dr (Av) | kWh |  | Glycerin |  |  | Renewable natural gas, gaseous |  |  |  | Hydrogen, liquid |  | Gasoline | Chicken - Broilers |  | Pit storage below animal confinements (>1 month)
[9 empty] | Field peas | Renewable natural gas, liquid | Renewable gasoline | Other | Purchased steam |  | Ammonia (NH3) |  |  | Wood biomass, cogeneration | Hydrogen process emissions, SMR of natural gas |  | Canada/NL | Heavy fuel oil |  |  | dwt | MJ |  | Lignin |  |  | Renewable natural gas, liquid | [5 empty] | Heavy fuel oil | Sheep and Lambs |  | Cattle and swine deep bedding (<1 month)
[9 empty] | Livestock manure | Renewable propane | Renewable naphtha |  | Excess steam sold to third party |  | Ammonium Sulfate ((NH4)2SO4) |  |  | Wood biomass, simple cycle | Hydrogen process emissions, SMR of RNG |  | Canada/NS | Hydro, reservoir |  |  | g | MWh |  | Liquid light hydrocarbons |  |  | Renewable propane, gaseous | [5 empty] | Light fuel oil | Mature Horses |  | Cattle and swine deep bedding (>1 month)
[9 empty] | Raw used cooking oil (UCO) | New feedstock | Renewable propane, gaseous |  | -------------- |  | Calcium Carbonate (CaCO3) |  |  |  | Hydrogen process emissions, biomass gasification |  | Canada/NT | Hydro, run-of-river |  |  | gr | PJ |  | Syrup/Thin sillage |  |  | Renewable propane, liquid | [5 empty] | Purchased steam | Goats |  | Composting - in-vessel or static pile
[9 empty] | Sawmill co-products |  | Renewable propane, liquid |  | Aviation fuel |  | Lime (CaO) | [5 empty] | Canada/NU | Natural gas, cogeneration |  |  | hg | TCE |  | Renewable butane |  |  | -------------- | [5 empty] | Liquefied petroleum gas (LPG) |  |  | Composting - passive or intensive windrow
[9 empty] | Sorghum |  | Renewable natural gas, gaseous |  | Biodiesel |  | Cellulase | [5 empty] | Canada/ON | Natural gas, combined cycle |  |  | kg | TJ |  | Offgas |  |  | Hydrogen, gaseous | [5 empty] | -------------- |  |  | Burned for fuel
[9 empty] | Sugar cane |  | Renewable natural gas, liquid |  | Bioethanol |  | Cellulase protein | [5 empty] | Canada/PE | Natural gas, converted boiler |  |  | kg SWU | TOE |  | New co-product |  |  | Hydrogen, liquid | [5 empty] | Renewable natural gas, gaseous |  |  | Aerobic treatment
[9 empty] | Vegetable oil from oilseeds |  | Sustainable aviation fuel (SAF) |  | Biogas |  | Citric Acid (C6H8O7) | [5 empty] | Canada/QC | Natural gas, simple cycle |  |  | kt | Wh |  |  |  |  | -------------- | [5 empty] | Renewable natural gas, liquid
[9 empty] | Solid Organic Waste |  | New fuel |  | Coal, bituminous |  | Corn steep liquor | [5 empty] | Canada/SK | Nuclear, CANDU |  |  | lb av | [5 empty] | Electricity | [5 empty] | Renewable propane, gaseous
[9 empty] | Waste, biogenic (generic) |  |  |  | Coal, lignite |  | Diammonium Phosphate ((NH4)2HPO4) | [5 empty] | Canada/YT | Solar, concentrated solar power |  |  | long tn | [11 empty] | Renewable propane, liquid
[9 empty] | Waste, non-biogenic (generic) |  |  |  | Coal, sub-bituminous |  | Gluco Amylase | [5 empty] | Mexico/Average Mexican grid | Solar, photovoltaic |  |  | mg | [11 empty] | Biodiesel
[9 empty] | Wheat (non-durum) |  |  |  | Excess fuel gas |  | Glucose | [5 empty] | New Electricity Grid Mix | Wind, onshore, < 1 MW |  |  | Mg | [11 empty] | Bioethanol
[9 empty] | Wood chips, from unmerchantable logs |  |  |  | Fuel gas |  | Hexane (n-hexane) | [5 empty] | USA/AK | Wind, onshore, > 3 MW |  |  | Mt | [11 empty] | Biogas
[9 empty] | Wood pellets, from sawmill co-products |  |  |  | Kerosene |  | Hydrochloric acid (HCl) | [5 empty] | USA/AL | Wind, onshore, 1-3 MW |  |  | ng | [11 empty] | Kerosene
[9 empty] | Wood pellets, from unmerchantable logs |  |  |  | Liquefied petroleum gas (LPG) |  | Nitrogen, gaseous (from natural gas) | [5 empty] | USA/AR | Wind, onshore, 2 MW, concrete tower |  |  | oz av | [11 empty] | Renewable diesel/HDRD
[9 empty] | Yellow grease |  |  |  | Pellets, from agricultural residues |  | Phosphoric acid (H3PO4) | [5 empty] | USA/AZ |  |  |  | oz t | [11 empty] | Renewable gasoline
[9 empty] | New feedstock |  |  |  | Petcoke |  | Potassium Hydroxide (KOH) | [5 empty] | USA/CA |  |  |  | pg | [11 empty] | Renewable naphtha
[13 empty] | Propane, gaseous |  | Sodium Hydroxide/Caustic Soda | [5 empty] | USA/CO |  |  |  | sh tn
[13 empty] | Propane, liquid |  | Sodium Methylate (Sodium methoxide) | [5 empty] | USA/CT |  |  |  | t
[13 empty] | Renewable diesel/HDRD |  | Sulfuric acid (H2SO4) | [5 empty] | USA/DC |  |  |  | ug
[13 empty] | Renewable gasoline |  | Urea | [5 empty] | USA/DE
[13 empty] | Renewable propane, gaseous |  | Yeast | [5 empty] | USA/FL
[13 empty] | Renewable propane, liquid |  | Yeast extract | [5 empty] | USA/GA
[13 empty] | Renewable naphtha |  | New material input | [5 empty] | USA/HI
[13 empty] | Renewable natural gas, gaseous | [7 empty] | USA/IA
[13 empty] | Renewable natural gas, liquid | [7 empty] | USA/ID
[13 empty] | Stove oil | [7 empty] | USA/IL
[13 empty] | Sustainable aviation fuel (SAF) | [7 empty] | USA/IN
[13 empty] | Waste, non-biogenic (generic) | [7 empty] | USA/KS
[13 empty] | Wood chips from sawmill co-products | [7 empty] | USA/KY
[13 empty] | Wood pellets from sawmill co-products | [7 empty] | USA/LA
[13 empty] | New fuel input | [7 empty] | USA/MA
USA/MD
USA/ME
USA/MI
USA/MN
USA/MO
USA/MS
USA/MT
USA/NC
USA/ND
USA/NE
USA/NH
USA/NJ
USA/NM
USA/NV
USA/NY
USA/OH
USA/OK
USA/OR
USA/PA
USA/RI
USA/SC
USA/SD
USA/TN
USA/TX
USA/UT
USA/VA
USA/VT
USA/WA
USA/WI
USA/WV
USA/WY