## Inventory data (Bioethanol)
Process name | Slide location
Corn (Global), at bioethanol plant | p. 21 - 23
Wheat (non durum) (Global), at bioethanol plant | p. 21 - 24
1- Bioethanol production, at bioethanol plant | p.24, p29-30, p35-37, p43-44, p46
2- Bioethanol distribution, to end-user | p. 50-51
3- Bioethanol combustion, at end-user | p.52
Determining CI values
Bioethanol CI from Corn (Global) | p. 50-55
Bioethanol CI from Wheat (non durum) (Global) | p. 50-55
Calculate CI value | p. 56-63
Corn (Global), at bioethanol plant
Inputs | Amount | Unit | Reference
Corn, at farm | 1 | kg
Truck transport, diesel, 45 tonnes | 287.1166 | kg*km | CFR Data Workbook: sheet name - 'Side Calc. - Corn transport'.
Truck transport, diesel, 25 tonnes | 249.4406 | kg*km | CFR Data Workbook: sheet name - 'Side Calc. - Corn transport'.
Outputs | Amount | Unit | Reference
Corn (Global), at bioethanol plant | 1 | kg
Wheat (non durum) (Global), at bioethanol plant
Inputs | Amount | Unit | Reference
Wheat, non durum, at farm | 1 | kg
Truck transport, diesel, 45 tonnes | 794.7367 | kg*km | CFR Data Workbook: sheet name - 'Side Calc. - Wheat transport'.
Outputs | Amount | Unit | Reference
Wheat (non durum) (Global), at bioethanol plant | 1 | kg
1- Bioethanol production, at bioethanol plant
Inputs | Amount | Unit | Reference
Chemical use per MJ of conventional ethanol | 5855018736 | MJ | CFR Data Workbook: sheet name - 'Bioethanol'.
Corn (Global), at bioethanol plant | 496999.949 | t | CFR Data Workbook: sheet name - 'Corn (Global)'.
Electricity, from grid [CA-ON] | 76800024 | kWh | CFR Data Workbook: sheet name - 'Grid electricity (ON,CA)'.
Electricity, from solar, photovoltaic, onsite generation | 8352 | kWh | CFR Data Workbook: sheet name - 'On-site Electricity (Solar)'.
Natural gas combustion | 2431374705.7399 | MJ | CFR Data Workbook: sheet name - 'On-site Electricity (Solar)'.
Wheat (non durum) (Global), at bioethanol plant | 90903.7697 | t | CFR Data Workbook: sheet name - 'Wheat (non-durum) (Global)'.
Outputs | Amount | Unit | Reference
1- Bioethanol from Corn (Global) | 4949694857.875 | MJ | CFR Data Workbook: sheet name - 'Bioethanol Portions'.
1- Bioethanol from Wheat (non durum) (Global) | 905323878.125 | MJ | CFR Data Workbook: sheet name - 'Bioethanol Portions'.
Animal feed from Corn (DDGS) | 2311838582.8478 | MJ | CFR Data Workbook: sheet name - 'Animal feeds (WDGS) Portions'.
Animal feed from Corn (WDGS) | 548298846.909 | MJ | CFR Data Workbook: sheet name - 'Animal feeds (WDGS) Portions'.
Animal feed from Wheat (DDGS) | 422846808.0397 | MJ | CFR Data Workbook: sheet name - 'Animal feeds (WDGS) Portions'.
Animal feed from Wheat (WDGS) | 100286593.9635 | MJ | CFR Data Workbook: sheet name - 'Animal feeds (WDGS) Portions'.
2- Bioethanol distribution, to end-user
Inputs | Amount | Unit | Reference
Bioethanol distribution, delivery point to end-user | 1 | MJ
Truck transport, diesel, 45 tonnes | 6.269 | kg*km | CFR Data Workbook: sheet name - 'Bioethanol distribution'.
Outputs | Amount | Unit | Reference
2- Bioethanol distribution, to end-user | 1 | MJ
3- Bioethanol combustion, at end-user
Inputs | Amount | Unit | Reference
Bioethanol combustion | 1 | MJ
Outputs | Amount | Unit | Reference
3- Bioethanol combustion, at end-user | 1 | MJ
Bioethanol CI from Corn (Global)
Inputs | Amount | Unit | Reference
1- Bioethanol from Corn (Global) | 1 | MJ
2- Bioethanol distribution, to end-user | 1 | MJ
3- Bioethanol combustion, at end-user | 1 | MJ
Outputs | Amount | Unit | Reference
Bioethanol CI from Corn (Global) | 1 | MJ
Bioethanol CI from Wheat (non durum) (Global)
Inputs | Amount | Unit | Reference
1- Bioethanol from Wheat (non durum) (Global) | 1 | MJ
2- Bioethanol distribution, to end-user | 1 | MJ
3- Bioethanol combustion, at end-user | 1 | MJ
Outputs | Amount | Unit | Reference
Bioethanol CI from Wheat (non durum) (Global) | 1 | MJ