## Carbon fiber
database | carbon fiber_plca
Activity | polyacrylonitrile production (PAN) by polymerisation (plca)
comment | 1 kg of finished carbon fiber Toray T700 G. Carbon fiber manufacturing. Source: based on Ellringmann et al. (2016), Gill et al. (2016), Mützel (2012).
source | Benitez A, Wulf C, de Palmenaer A, Lengersdorf M, Röding T, Grube T, et al. Ecological assessment of fuel cell electric vehicles with special focus on type IV carbon fiber hydrogen tank. J Clean Prod 2021;278:123277. https://doi.org/10.1016/j.jclepro.2020.123277.
location | RER
production amount | 1
reference product | polyacrylonitrile
unit | kilogram
Exchanges
name | amount | database | location | unit | type | reference product
polyacrylonitrile production (PAN) by polymerisation | 1 | carbon fiber_plca | RER | kilogram | production | polyacrylonitrile
market for heat, from steam, in chemical industry | 49.7161 | ecoinvent | RER | megajoule | technosphere | heat, from steam, in chemical industry
market for acrylonitrile | 1.1201 | ecoinvent | GLO | kilogram | technosphere | acrylonitrile
market group for electricity, low voltage | 2.5 | ecoinvent | RER | kilowatt hour | technosphere | electricity, low voltage
market for methyl acrylate | 0.05 | ecoinvent | GLO | kilogram | technosphere | methyl acrylate
market for acrylic acid | 0.01 | ecoinvent | RER | kilogram | technosphere | acrylic acid
market for water, deionised | 0.76483 | ecoinvent | Europe without Switzerland | kilogram | technosphere | water, deionised